## Intro
This is a sheet for standardisation of inputs for the Meta Analysis of Net Removed Cost from Direct Air Capture Transport and Storage

## Inputs
Scenario Selected | Reference Oil Price | Electricity and CO2 Price | Reference
Parameter | Year | Value | Unit
Standard Values
Current Year |  | 2024
Inflation |  | 2.453%
WACC |  | 7%
USD to EUR |  | 0.8187
Electricity
LCOE | 2024 | 64 | $/MWh | (these are not Sievert et al. Values - where do they come from?)
LCOE | 2050 | 11 | $/MWh | Vary this for electricity price scenarios
LCOH waste heat/combined heat and power | 2024 | 14.47 | $/GJ | See Standardization "Carbon intensity" tab
LCOH waste heat/combined heat and power | 2050 | 10 | $/GJ | See Standardization "Carbon intensity" tab
LCOH waste heat/combined heat and power | 2024 | 52.092 | $/MWh
LCOH waste heat/combined heat and power | 2050 | 36 | $/MWh
LCOH natural gas | 2024 | 5.49 | $/GJ | See Standardization "Carbon intensity" tab
LCOH natural gas | 2050 | 5.8 | $/GJ | See Standardization "Carbon intensity" tab
LCOH natural gas | 2024 | 19.764 | $/MWh
LCOH natural gas | 2050 | 20.88 | $/MWh
Carbon intensity NG |  | 0.0176 | tCO2/GJ | See Standardization "Carbon intensity" tab
Carbon intensity electricity (solar PV w/ tracking |  | 0.0153 | tCO2/GJ | See Standardization "Carbon intensity" tab
Carbon intensity waste heat |  | 0.0084333 | tCO2/GJ | See Standardization "Carbon intensity" tab
CO2 Transport
CO2 Transport Cost | 2024 | 25 | $/tCO2 | Dummy value for now
CO2 Transport Cost | 2050 | 15 | $/tCO2 | Dummy value for now
CO2 Storage
CO2 Storage Cost | 2024 | 15 | $/tCO2 | Dummy value for now
CO2 Storage Cost | 2050 | 10 | $/tCO2 | Dummy value for now
1 MWh = 3.6 GJ |  | 3.6 |  | conversion factor

## Energy_Carbon intensity
Technology | Scenario | Period raw | 2022 | 2023 | 2024 | 2025 | 2026 | 2027 | 2028 | 2029 | 2030 | 2031 | 2032 | 2033 | 2034 | 2035 | 2036 | 2037 | 2038 | 2039 | 2040 | 2041 | 2042 | 2043 | 2044 | 2045 | 2046 | 2047 | 2048 | 2049 | 2050 | Source | Note | Link | carbon_intensity | unit | Source
PV tracking with storage | LCOE $/MWh (avg) | 2022 2H | 111 | 97 | 84 | 75 | 68 | 62 | 58 | 55 | 53 | 50 | 48 | 47 | 45 | 44 | 43 | 43 | 42 | 41 | 41 | 41 | 40 | 41 | 40 | 40 | 40 | 39 | 40 | 39 | 39 | BNEF LCOE - All Technologies - Unites States - LCOE Forecast 2022 | To be converted in $/GJ with conversion factor in Universal Inputs "conversion_electricity" OR just | https://www.bnef.com/flagships/lcoe | 0.0153 | [t-CO2,eq GJ-1] | Young et al. (2023)
CCGT | LCOE $/GJ (low) | 2022 2H | 47 | 48 | 48 | 48 | 49 | 49 | 50 | 51 | 51 | 52 | 52 | 53 | 53 | 54 | 54 | 54 | 55 | 55 | 56 | 56 | 56 | 56 | 57 | 57 | 57 | 57 | 57 | 57 | 57 | BNEF LCOE - All Technologies - Unites States - LCOE Forecast 2022 | To be converted in $/GJ with conversion factor in Universal Inputs "conversion_electricity" OR just | https://www.bnef.com/flagships/lcoe
CCGT CCS | LCOE $/MWh (low) | 2022 2H | 151 | 141 | 132 | 121 | 112 | 102 | 92 | 82 | 72 | 73 | 74 | 74 | 75 | 75 | 76 | 76 | 77 | 77 | 77 | 78 | 78 | 79 | 79 | 79 | 79 | 79 | 79 | 79 | 79 | BNEF LCOE - All Technologies - Unites States - LCOE Forecast 2022 | To be converted in $/GJ with conversion factor in Universal Inputs "conversion_electricity" OR just | https://www.bnef.com/flagships/lcoe
CCGT Hydrogen | LCOE $/MWh (low) | 2022 2H | 152 | 141 | 130 | 120 | 112 | 104 | 98 | 93 | 89 | 86 | 83 | 81 | 78 | 76 | 74 | 72 | 71 | 70 | 69 | 68 | 68 | 67 | 67 | 66 | 66 | 65 | 65 | 65 | 65 | BNEF LCOE - All Technologies - Unites States - LCOE Forecast 2022 | To be converted in $/GJ with conversion factor in Universal Inputs "conversion_electricity" OR just | https://www.bnef.com/flagships/lcoe
Coal | LCOE $/MWh (low) | 2022 2H | 68 | 68 | 68 | 68 | 68 | 69 | 70 | 70 | 71 | 71 | 72 | 72 | 73 | 73 | 74 | 74 | 74 | 75 | 75 | 76 | 76 | 76 | 76 | 76 | 76 | 76 | 76 | 76 | 76 | BNEF LCOE - All Technologies - Unites States - LCOE Forecast 2022 | To be converted in $/GJ with conversion factor in Universal Inputs "conversion_electricity" OR just | https://www.bnef.com/flagships/lcoe
Coal CCS | LCOE $/MWh (low) | 2022 2H | 259 | 246 | 231 | 212 | 194 | 175 | 154 | 133 | 112 | 113 | 114 | 115 | 115 | 116 | 117 | 117 | 118 | 119 | 119 | 120 | 120 | 120 | 120 | 120 | 120 | 120 | 120 | 120 | 120 | BNEF LCOE - All Technologies - Unites States - LCOE Forecast 2022 | To be converted in $/GJ with conversion factor in Universal Inputs "conversion_electricity" OR just | https://www.bnef.com/flagships/lcoe
OCGT | LCOE $/MWh (low) | 2022 2H | 96 | 98 | 99 | 101 | 102 | 103 | 104 | 105 | 106 | 107 | 108 | 109 | 109 | 110 | 111 | 112 | 112 | 113 | 114 | 114 | 114 | 115 | 115 | 115 | 116 | 116 | 116 | 116 | 116 | BNEF LCOE - All Technologies - Unites States - LCOE Forecast 2022 | To be converted in $/GJ with conversion factor in Universal Inputs "conversion_electricity" OR just | https://www.bnef.com/flagships/lcoe
OCGT CCS | LCOE $/MWh (low) | 2022 2H | 455 | 432 | 401 | 366 | 330 | 293 | 255 | 216 | 176 | 178 | 179 | 180 | 181 | 182 | 183 | 184 | 185 | 186 | 187 | 188 | 188 | 189 | 189 | 189 | 189 | 190 | 190 | 190 | 190 | BNEF LCOE - All Technologies - Unites States - LCOE Forecast 2022 | To be converted in $/GJ with conversion factor in Universal Inputs "conversion_electricity" OR just | https://www.bnef.com/flagships/lcoe
OCGT Hydrogen | LCOE $/MWh (low) | 2022 2H | 235 | 224 | 213 | 202 | 192 | 184 | 176 | 170 | 166 | 161 | 158 | 154 | 150 | 146 | 142 | 139 | 137 | 136 | 134 | 134 | 133 | 132 | 131 | 131 | 130 | 130 | 130 | 129 | 129 | BNEF LCOE - All Technologies - Unites States - LCOE Forecast 2022 | To be converted in $/GJ with conversion factor in Universal Inputs "conversion_electricity" OR just | https://www.bnef.com/flagships/lcoe
PV non-tracking | LCOE $/MWh (low) | 2022 2H | 39 | 35 | 33 | 29 | 28 | 27 | 27 | 25 | 23 | 21 | 19 | 19 | 18 | 18 | 17 | 17 | 16 | 16 | 16 | 15 | 15 | 15 | 14 | 14 | 14 | 14 | 13 | 13 | 13 | BNEF LCOE - All Technologies - Unites States - LCOE Forecast 2022 | To be converted in $/GJ with conversion factor in Universal Inputs "conversion_electricity" OR just | https://www.bnef.com/flagships/lcoe
PV non-tracking with storage | LCOE $/MWh (low) | 2022 2H | 58 | 51 | 47 | 42 | 40 | 37 | 36 | 33 | 31 | 29 | 27 | 26 | 26 | 25 | 25 | 24 | 24 | 23 | 23 | 22 | 22 | 22 | 22 | 21 | 21 | 21 | 21 | 20 | 20 | BNEF LCOE - All Technologies - Unites States - LCOE Forecast 2022 | To be converted in $/GJ with conversion factor in Universal Inputs "conversion_electricity" OR just | https://www.bnef.com/flagships/lcoe
PV tracking | LCOE $/MWh (low) | 2022 2H | 34 | 31 | 28 | 25 | 25 | 24 | 23 | 21 | 20 | 18 | 17 | 16 | 16 | 15 | 15 | 15 | 14 | 14 | 13 | 13 | 13 | 13 | 12 | 12 | 12 | 12 | 12 | 11 | 11 | BNEF LCOE - All Technologies - Unites States - LCOE Forecast 2022 | To be converted in $/GJ with conversion factor in Universal Inputs "conversion_electricity" OR just | https://www.bnef.com/flagships/lcoe
PV tracking with storage | LCOE $/MWh (low) | 2022 2H | 38.6207 | 44 | 40 | 35 | 34 | 32 | 30 | 28 | 26 | 25 | 23 | 22 | 22 | 21 | 21 | 20 | 20 | 20 | 19 | 19 | 19 | 18 | 18 | 18 | 18 | 18 | 17 | 17 | 17 | BNEF LCOE - All Technologies - Unites States - LCOE Forecast 2022 | To be converted in $/GJ with conversion factor in Universal Inputs "conversion_electricity" OR just | https://www.bnef.com/flagships/lcoe | 0.0153 | [t-CO2,eq GJ-1] | Young et al. (2023)
Utility-scale battery (1h) | LCOE $/MWh (low) | 2022 2H | 160 | 136 | 119 | 106 | 96 | 88 | 81 | 78 | 75 | 71 | 67 | 65 | 63 | 59 | 58 | 57 | 56 | 55 | 54 | 54 | 54 | 54 | 54 | 54 | 54 | 54 | 54 | 54 | 54 | BNEF LCOE - All Technologies - Unites States - LCOE Forecast 2022 | To be converted in $/GJ with conversion factor in Universal Inputs "conversion_electricity" OR just | https://www.bnef.com/flagships/lcoe
Utility-scale battery (4h) | LCOE $/MWh (low) | 2022 2H | 123 | 99 | 83 | 72 | 63 | 56 | 50 | 47 | 45 | 43 | 41 | 39 | 38 | 36 | 36 | 35 | 35 | 34 | 34 | 34 | 34 | 34 | 34 | 34 | 34 | 34 | 34 | 34 | 34 | BNEF LCOE - All Technologies - Unites States - LCOE Forecast 2022 | To be converted in $/GJ with conversion factor in Universal Inputs "conversion_electricity" OR just | https://www.bnef.com/flagships/lcoe
Wind offshore | LCOE $/MWh (low) | 2022 2H | 116 | 107 | 102 | 97 | 94 | 91 | 88 | 86 | 54 | 53 | 52 | 51 | 50 | 49 | 48 | 47 | 46 | 45 | 44 | 44 | 43 | 43 | 42 | 42 | 41 | 40 | 40 | 40 | 40 | BNEF LCOE - All Technologies - Unites States - LCOE Forecast 2022 | To be converted in $/GJ with conversion factor in Universal Inputs "conversion_electricity" OR just | https://www.bnef.com/flagships/lcoe
Wind onshore | LCOE $/MWh (low) | 2022 2H | 33 | 31 | 29 | 28 | 27 | 26 | 25 | 25 | 24 | 24 | 23 | 23 | 22 | 22 | 22 | 21 | 21 | 21 | 21 | 20 | 20 | 20 | 20 | 20 | 19 | 19 | 19 | 19 | 19 | BNEF LCOE - All Technologies - Unites States - LCOE Forecast 2022 | To be converted in $/GJ with conversion factor in Universal Inputs "conversion_electricity" OR just | https://www.bnef.com/flagships/lcoe
Wind onshore with storage | LCOE $/MWh (low) | 2022 2H | 49 | 45 | 42 | 39 | 37 | 36 | 35 | 34 | 33 | 32 | 31 | 31 | 30 | 30 | 29 | 29 | 29 | 28 | 28 | 28 | 27 | 27 | 27 | 27 | 26 | 26 | 26 | 26 | 26 | BNEF LCOE - All Technologies - Unites States - LCOE Forecast 2022 | To be converted in $/GJ with conversion factor in Universal Inputs "conversion_electricity" OR just | https://www.bnef.com/flagships/lcoe | 0.0059 | [t-CO2,eq GJ-1] | Young et al. (2023)
CCGT | LCOE $/MWh (high) | 2022 2H | 93 | 91 | 91 | 90 | 90 | 91 | 91 | 92 | 92 | 93 | 93 | 94 | 94 | 94 | 95 | 95 | 95 | 96 | 96 | 96 | 96 | 97 | 97 | 97 | 97 | 97 | 97 | 97 | 97 | BNEF LCOE - All Technologies - Unites States - LCOE Forecast 2022 | To be converted in $/GJ with conversion factor in Universal Inputs "conversion_electricity" OR just | https://www.bnef.com/flagships/lcoe
CCGT CCS | LCOE $/MWh (high) | 2022 2H | 479 | 435 | 395 | 351 | 312 | 274 | 235 | 196 | 158 | 158 | 159 | 159 | 160 | 160 | 161 | 161 | 161 | 162 | 162 | 162 | 162 | 163 | 163 | 163 | 163 | 163 | 163 | 163 | 163 | BNEF LCOE - All Technologies - Unites States - LCOE Forecast 2022 | To be converted in $/GJ with conversion factor in Universal Inputs "conversion_electricity" OR just | https://www.bnef.com/flagships/lcoe
CCGT Hydrogen | LCOE $/MWh (high) | 2022 2H | 214 | 195 | 181 | 168 | 160 | 153 | 147 | 143 | 139 | 136 | 133 | 129 | 126 | 122 | 119 | 117 | 115 | 113 | 112 | 111 | 111 | 110 | 110 | 109 | 109 | 108 | 108 | 108 | 108 | BNEF LCOE - All Technologies - Unites States - LCOE Forecast 2022 | To be converted in $/GJ with conversion factor in Universal Inputs "conversion_electricity" OR just | https://www.bnef.com/flagships/lcoe
Coal | LCOE $/MWh (high) | 2022 2H | 158 | 161 | 164 | 164 | 167 | 170 | 172 | 174 | 176 | 178 | 180 | 182 | 183 | 185 | 186 | 188 | 189 | 190 | 191 | 192 | 192 | 192 | 192 | 192 | 192 | 192 | 192 | 192 | 192 | BNEF LCOE - All Technologies - Unites States - LCOE Forecast 2022 | To be converted in $/GJ with conversion factor in Universal Inputs "conversion_electricity" OR just | https://www.bnef.com/flagships/lcoe
Coal CCS | LCOE $/MWh (high) | 2022 2H | 730 | 699 | 659 | 600 | 546 | 488 | 426 | 361 | 293 | 297 | 300 | 303 | 305 | 308 | 310 | 313 | 315 | 317 | 319 | 321 | 321 | 321 | 321 | 321 | 321 | 321 | 321 | 321 | 321 | BNEF LCOE - All Technologies - Unites States - LCOE Forecast 2022 | To be converted in $/GJ with conversion factor in Universal Inputs "conversion_electricity" OR just | https://www.bnef.com/flagships/lcoe
OCGT | LCOE $/MWh (high) | 2022 2H | 223 | 224 | 225 | 226 | 227 | 229 | 230 | 232 | 233 | 235 | 236 | 237 | 238 | 239 | 241 | 242 | 243 | 244 | 244 | 245 | 246 | 247 | 247 | 248 | 248 | 249 | 249 | 249 | 249 | BNEF LCOE - All Technologies - Unites States - LCOE Forecast 2022 | To be converted in $/GJ with conversion factor in Universal Inputs "conversion_electricity" OR just | https://www.bnef.com/flagships/lcoe
OCGT CCS | LCOE $/MWh (high) | 2022 2H | 1,148 | 1,059 | 964 | 868 | 772 | 678 | 584 | 489 | 395 | 396 | 398 | 399 | 401 | 402 | 403 | 404 | 405 | 407 | 408 | 409 | 409 | 410 | 411 | 411 | 412 | 412 | 412 | 412 | 412 | BNEF LCOE - All Technologies - Unites States - LCOE Forecast 2022 | To be converted in $/GJ with conversion factor in Universal Inputs "conversion_electricity" OR just | https://www.bnef.com/flagships/lcoe
OCGT Hydrogen | LCOE $/MWh (high) | 2022 2H | 540 | 506 | 475 | 447 | 423 | 403 | 385 | 371 | 360 | 350 | 341 | 332 | 323 | 314 | 306 | 299 | 295 | 291 | 288 | 286 | 284 | 283 | 281 | 280 | 279 | 278 | 278 | 277 | 277 | BNEF LCOE - All Technologies - Unites States - LCOE Forecast 2022 | To be converted in $/GJ with conversion factor in Universal Inputs "conversion_electricity" OR just | https://www.bnef.com/flagships/lcoe
PV non-tracking | LCOE $/MWh (high) | 2022 2H | 60 | 53 | 50 | 45 | 43 | 42 | 40 | 38 | 35 | 32 | 29 | 28 | 28 | 27 | 26 | 26 | 25 | 24 | 24 | 23 | 23 | 22 | 22 | 21 | 21 | 21 | 20 | 20 | 20 | BNEF LCOE - All Technologies - Unites States - LCOE Forecast 2022 | To be converted in $/GJ with conversion factor in Universal Inputs "conversion_electricity" OR just | https://www.bnef.com/flagships/lcoe
PV non-tracking with storage | LCOE $/MWh (high) | 2022 2H | 188 | 163 | 146 | 129 | 119 | 110 | 103 | 98 | 93 | 88 | 83 | 81 | 79 | 76 | 75 | 74 | 73 | 71 | 70 | 70 | 69 | 69 | 68 | 68 | 67 | 67 | 67 | 66 | 66 | BNEF LCOE - All Technologies - Unites States - LCOE Forecast 2022 | To be converted in $/GJ with conversion factor in Universal Inputs "conversion_electricity" OR just | https://www.bnef.com/flagships/lcoe
PV tracking | LCOE $/MWh (high) | 2022 2H | 53 | 48 | 44 | 40 | 39 | 37 | 36 | 33 | 31 | 28 | 26 | 25 | 25 | 24 | 23 | 23 | 22 | 22 | 21 | 21 | 20 | 20 | 19 | 19 | 19 | 18 | 18 | 18 | 18 | BNEF LCOE - All Technologies - Unites States - LCOE Forecast 2022 | To be converted in $/GJ with conversion factor in Universal Inputs "conversion_electricity" OR just | https://www.bnef.com/flagships/lcoe
PV tracking with storage | LCOE $/MWh (high) | 2022 2H | 160 | 141 | 124 | 110 | 102 | 94 | 88 | 83 | 79 | 75 | 71 | 69 | 67 | 65 | 64 | 63 | 62 | 61 | 60 | 60 | 59 | 59 | 58 | 58 | 58 | 57 | 57 | 56 | 56 | BNEF LCOE - All Technologies - Unites States - LCOE Forecast 2022 | To be converted in $/GJ with conversion factor in Universal Inputs "conversion_electricity" OR just | https://www.bnef.com/flagships/lcoe | 0.0153 | [t-CO2,eq GJ-1] | Young et al. (2023)
Utility-scale battery (1h) | LCOE $/MWh (high) | 2022 2H | 287 | 241 | 209 | 184 | 165 | 151 | 139 | 132 | 127 | 119 | 112 | 109 | 106 | 98 | 96 | 94 | 92 | 90 | 88 | 88 | 88 | 88 | 88 | 88 | 88 | 88 | 88 | 88 | 88 | BNEF LCOE - All Technologies - Unites States - LCOE Forecast 2022 | To be converted in $/GJ with conversion factor in Universal Inputs "conversion_electricity" OR just | https://www.bnef.com/flagships/lcoe
Utility-scale battery (4h) | LCOE $/MWh (high) | 2022 2H | 206 | 172 | 146 | 127 | 112 | 100 | 89 | 85 | 81 | 77 | 74 | 71 | 69 | 66 | 65 | 63 | 62 | 61 | 60 | 60 | 60 | 60 | 60 | 60 | 60 | 60 | 60 | 60 | 60 | BNEF LCOE - All Technologies - Unites States - LCOE Forecast 2022 | To be converted in $/GJ with conversion factor in Universal Inputs "conversion_electricity" OR just | https://www.bnef.com/flagships/lcoe
Wind offshore | LCOE $/MWh (high) | 2022 2H | 150 | 137 | 130 | 124 | 120 | 116 | 113 | 110 | 90 | 88 | 86 | 84 | 82 | 81 | 79 | 77 | 76 | 74 | 73 | 71 | 71 | 70 | 69 | 68 | 67 | 66 | 66 | 66 | 65 | BNEF LCOE - All Technologies - Unites States - LCOE Forecast 2022 | To be converted in $/GJ with conversion factor in Universal Inputs "conversion_electricity" OR just | https://www.bnef.com/flagships/lcoe
Wind onshore | LCOE $/MWh (high) | 2022 2H | 65 | 60 | 55 | 52 | 50 | 48 | 46 | 45 | 44 | 42 | 41 | 41 | 40 | 39 | 39 | 38 | 38 | 37 | 36 | 36 | 36 | 35 | 35 | 34 | 34 | 34 | 33 | 33 | 33 | BNEF LCOE - All Technologies - Unites States - LCOE Forecast 2022 | To be converted in $/GJ with conversion factor in Universal Inputs "conversion_electricity" OR just | https://www.bnef.com/flagships/lcoe
Wind onshore with storage | LCOE $/MWh (high) | 2022 2H | 132 | 114 | 99 | 89 | 82 | 77 | 72 | 69 | 67 | 64 | 62 | 61 | 59 | 58 | 57 | 56 | 55 | 54 | 53 | 53 | 52 | 52 | 51 | 51 | 50 | 50 | 49 | 49 | 48 | BNEF LCOE - All Technologies - Unites States - LCOE Forecast 2022 | To be converted in $/GJ with conversion factor in Universal Inputs "conversion_electricity" OR just | https://www.bnef.com/flagships/lcoe | 0.0059 | [t-CO2,eq GJ-1] | Young et al. (2023)
Nuclear | LCOE $/MWh (low) | 2022 2H | 2022: 43.9 |  |  | Nuclear Energy Agency (NEA) - Projected Costs of Generating Electricity - 2020 Edition (oecd-nea.org) | 0.0019 | [t-CO2,eq GJ-1] | p.59
Nuclear | LCOE $/MWh (high) | 2022 2H | 2022: 98.56 |  |  | Nuclear Energy Agency (NEA) - Projected Costs of Generating Electricity - 2020 Edition (oecd-nea.org) | 0.0019 |  | p.59
Geothermal | LCOE $/MWh (low) | 2022 2H | 2022: 37 |  |  | Renewable Power Generation Costs in 2021 (irena.org) | 0.0189 | [t-CO2,eq GJ-1] | Young et al. (2023) | In line with icelandic LCOE | Global weighted average
Geothermal | LCOE $/MWh (high) | 2022 2H | 2022: 98.8792 |  |  | Renewable Power Generation Costs in 2021 (irena.org) | 0.0189
Carbon intensities used for heat in standardization taken from Young et al. (2023)
| Country | Heat Source | 2022: Cost Min [$ GJ-1]; 2023: Cost Median [$ GJ-1]; 2024: Cost Max [$ GJ-1]; 2025: Carbon Intensity [kg CO₂eq GJ-1]; 2026: Refs
NATURAL GAS | United States | Natural Gas | 2022: 3; 2023: 3.2; 2024: 9.9; 2025: 17.6; 2026: 56; 2027: IEA (2021). Key world energy statistics 2021
| United States | Geothermal | 2022: 13.8; 2023: 18.7; 2024: 28.1; 2025: 3.8; 2026: 57; 2027: Beckers, K.F., and McCabe, K. (2019). GEOPHIRES v2.0: updated geothermal technoeconomic simulation tool. Geotherm. Energy 7, 5. 10.1186/s40517-019-0119-6.
| United States | Solar | 2022: 14.2; 2023: 21.5; 2024: 44.2; 2025: 3.9; 2026: 58; 2027: IEA (2021). Levelized cost of heating (LCOH) for consumers, for selected space and water heating technologies and countries.
WASTE HEAT | United states | Average | 2022: 10.3333; 2023: 14.4667; 2024: 27.4; 2025: 8.4333; 2027: Average of NG, geothermal, solar used for waste heat (low temperature heat) carbon intensity
Table S9 Prices and carbon intensity natural gas (for the high temperature processes >150°C), alongside prices and carbon intensity of low-grade heat from solar and geothermala (for the low temperature processes <150°C).
Low-grade heat can also be supplied with electricity via a heat pump, which assumes the capital cost detailed in Table S1 and a coefficient of performance of 2.b The carbon intensity of geothermal heat is scaled from a baseline reference based on grid intensity,51,52c whilst solar heat is scaled from a baseline based on solar intensity.53,54
Finally, the natural gas carbon intensity is calculated from leakage rates reported by Cooper et al.55 and is not including combustion as the processes that use it are oxyfired so all the carbon dioxide from combustion is captured.

## Standard Input Calculations
LCOE cost assumption
Source: | BNEF LCOE Forecast 2022
Year | 2022 | 2023 | 2024 | 2025 | 2026 | 2027 | 2028 | 2029 | 2030 | 2031 | 2032 | 2033 | 2034 | 2035 | 2036 | 2037 | 2038 | 2039 | 2040 | 2041 | 2042 | 2043 | 2044 | 2045 | 2046 | 2047 | 2048 | 2049 | 2050 | -
LCOE ($/MWh) | 79 | 70 | 64 | 55 | 52 | 48 | 44 | 42 | 38 | 39 | 35 | 34 | 34 | 33 | 33 | 30 | 32 | 32 | 31 | 31 | 31 | 28 | 30 | 30 | 30 | 30 | 27 | 29 | 29
LCOE (€/MWh) | 84 | 75 | 68 | 59 | 55 | 51 | 47 | 45 | 40.53 | 42 | 37 | 36 | 36 | 35 | 35 | 32 | 34 | 34 | 33 | 33 | 33 | 30 | 32 | 32 | 32 | 32 | 29 | 31 | 31
Possible sensitivities
PV tracking with storage (high) - 12 battery hours - high
LCOE ($/MWh) | 374 | 327 | 284 | 250 | 228 | 208 | 192 | 183 | 175 | 169 | 161 | 157 | 151 | 147 | 146 | 143 | 142 | 139 | 138 | 138 | 137 | 137 | 136 | 136 | 136 | 135 | 135 | 132 | 132
PV tracking with storage (low) - 12 battery hours - high
LCOE ($/MWh) | 79 | 70 | 64 | 55 | 52 | 48 | 44 | 42 | 38 | 39 | 35 | 34 | 34 | 33 | 33 | 30 | 32 | 32 | 31 | 31 | 31 | 28 | 30 | 30 | 30 | 30 | 27 | 29 | 29
Wind Offshore
LCOE ($/MWh) | 116 | 107 | 102 | 97 | 94 | 91 | 88 | 86 | 54 | 53 | 52 | 51 | 50 | 49 | 48 | 47 | 46 | 45 | 44 | 44 | 43 | 43 | 42 | 42 | 41 | 40 | 40 | 40 | 40
Discount rate
Source
Discount rate | 7% |  |  |  | Average across all studies considered (Multiple sources)

## Sensitivities
Coupling of CO2 and Electricity
CO2 Price | Electricity Price
406 | 79
358 | 29
Slope | 0.96 | $/t per $/kWh
Electricity Price Range
| 2024 | 2050
High | 116 | 40 | Wind Offshore
Low | 64 | 29
CO2 Price Range
| 2024 | 2050
High | 1477 | 362
Low | 1284 | 246 | Lower bounds of multi component experience curves

## Notes for Study Parameters
Parameter | Note | Source

## Study Selection Step 1
Included? | Title | Journal | Authors | Year of Publication | DOI | Abstract | First Read | Second Read | Cost Type | Timeline | Plant size | Scale | DAC Technology | Year of Assumptions in Study | Electricity Sources | Method | Frequently Referenced? | Sensitive Parameters | Sensitive parameters CAPEX | Sensitive parameters OPEX | Sensitivity Analysis | Sensitivity for current or future costs | Main Cost Drivers | CAPEX Driver | OPEX Driver
y | Young et al. 2023 | One Earth | John Young 1 , Noah McQueen 2 , Charithea Charalambous 1 , Spyros Foteinis 1 , Olivia Hawrot 1 , Manuel Ojeda 1 , Hélène Pilorgé 2 , John Andresen 1 , Peter Psarras 2 , Phil Renforth 1 , Susana Garcia 1 , Mijndert van der Spek 1 3 | 2023 | 10.1016/j.oneear.2023.06.004 |  | Relevant |  |  |  | Initial plant size | Initial plant | Liquid solvent | 2022 | nuclear energy | Techno-economic modeling |  | Capacity factor, Bare erected cost, Materials scaling | Capacity factor | Heat demand | Tornado Chart | current
y | Young et al. 2023 | One Earth | John Young 1 , Noah McQueen 2 , Charithea Charalambous 1 , Spyros Foteinis 1 , Olivia Hawrot 1 , Manuel Ojeda 1 , Hélène Pilorgé 2 , John Andresen 1 , Peter Psarras 2 , Phil Renforth 1 , Susana Garcia 1 , Mijndert van der Spek 1 3 | 2023 | 10.1016/j.oneear.2023.06.004 |  | Relevant |  |  |  | Initial plant size | Initial plant | Solid sorbent | 2022 | nuclear energy, heat pump | Techno-economic modeling |  | Capacity factor, Bare erected cost, Materials scaling | Capacity factor | Electricity price | Tornado Chart | current
y | Young et al. 2023 | One Earth | John Young 1 , Noah McQueen 2 , Charithea Charalambous 1 , Spyros Foteinis 1 , Olivia Hawrot 1 , Manuel Ojeda 1 , Hélène Pilorgé 2 , John Andresen 1 , Peter Psarras 2 , Phil Renforth 1 , Susana Garcia 1 , Mijndert van der Spek 1 3 | 2023 | 10.1016/j.oneear.2023.06.004 |  | Relevant |  |  |  | Initial plant size | Initial plant | Liquid solvent with electrochemical regeneration | 2022 | nuclear energy | Techno-economic modeling |  | Electricity demand, Electricity price, Bare erected cost | Bare erected cost | Electricity requirement, Electricity price | Tornado Chart
y | Young et al. 2023 | One Earth | John Young 1 , Noah McQueen 2 , Charithea Charalambous 1 , Spyros Foteinis 1 , Olivia Hawrot 1 , Manuel Ojeda 1 , Hélène Pilorgé 2 , John Andresen 1 , Peter Psarras 2 , Phil Renforth 1 , Susana Garcia 1 , Mijndert van der Spek 1 3 | 2023 | 10.1016/j.oneear.2023.06.004 |  | Relevant |  |  |  | Initial plant size | Initial plant | Ambient weathering | 2022 | nuclear energy | Techno-economic modeling |  | Bare erected cost, Capacity factor, MgCO3 price | Bare erected cost | MgCO3 price, heat demand | Tornado Chart
y | Young et al. 2023 | One Earth | John Young 1 , Noah McQueen 2 , Charithea Charalambous 1 , Spyros Foteinis 1 , Olivia Hawrot 1 , Manuel Ojeda 1 , Hélène Pilorgé 2 , John Andresen 1 , Peter Psarras 2 , Phil Renforth 1 , Susana Garcia 1 , Mijndert van der Spek 1 3 | 2023 | 10.1016/j.oneear.2023.06.004 |  | Relevant |  |  |  | 1 Gt CO2/year | Cost projection | Liquid solvent | 2050 | nuclear energy | Techno-economic modeling |  | Learning rate, Bare erected cost, Materials scaling | Learning rate | Electricity price | Tornado Chart
y | Young et al. 2023 | One Earth | John Young 1 , Noah McQueen 2 , Charithea Charalambous 1 , Spyros Foteinis 1 , Olivia Hawrot 1 , Manuel Ojeda 1 , Hélène Pilorgé 2 , John Andresen 1 , Peter Psarras 2 , Phil Renforth 1 , Susana Garcia 1 , Mijndert van der Spek 1 3 | 2023 | 10.1016/j.oneear.2023.06.004 |  | Relevant |  |  |  | 1 Gt CO2/year | Cost projection | Solid sorbent | 2050 | nuclear energy, heat pump | Techno-economic modeling |  | Learning rate, Electricity price, Variable OPEX learning rate | Learning rate | COP heat pump, heat demand | Tornado Chart
y | Young et al. 2023 | One Earth | John Young 1 , Noah McQueen 2 , Charithea Charalambous 1 , Spyros Foteinis 1 , Olivia Hawrot 1 , Manuel Ojeda 1 , Hélène Pilorgé 2 , John Andresen 1 , Peter Psarras 2 , Phil Renforth 1 , Susana Garcia 1 , Mijndert van der Spek 1 3 | 2023 | 10.1016/j.oneear.2023.06.004 |  | Relevant |  |  |  | 1 Gt CO2/year | Cost projection | Liquid solvent with electrochemical regeneration | 2050 | nuclear energy | Techno-economic modeling |  | Electricity demand, Electricity price, Variable OPEX learning rate | Learning rate | Electricity demand, electricity price | Tornado Chart
y | Young et al. 2023 | One Earth | John Young 1 , Noah McQueen 2 , Charithea Charalambous 1 , Spyros Foteinis 1 , Olivia Hawrot 1 , Manuel Ojeda 1 , Hélène Pilorgé 2 , John Andresen 1 , Peter Psarras 2 , Phil Renforth 1 , Susana Garcia 1 , Mijndert van der Spek 1 3 | 2023 | 10.1016/j.oneear.2023.06.004 |  | Relevant |  |  |  | 1 Gt CO2/year | Cost projection | Ambient weathering | 2050 | nuclear energy | Techno-economic modeling |  | Learning rate, Bare erected cost, Capacity factor | Learning rate | MgCO3 price, heat demand | Tornado Chart
y | Sievert et al. 2024 | Joule | Sievert, Schmidt, Steffen | 2024 | 10.1016/j.joule.2024.02.005 |  | Relevant |  |  |  | Initial plant size | Initial plant | Liquid solvent | 2022 | Solar PV with tracking US | Techno-economic modeling |  | Capacity factor, WACC, Plant lifetime | Capacity factor | Heat demand | Tornado Chart
y | Sievert et al. 2024 | Joule | Sievert, Schmidt, Steffen | 2024 | 10.1016/j.joule.2024.02.005 |  | Relevant |  |  |  | 1 Gt CO2/year | Cost projection | Liquid solvent | 2050 | Solar PV with tracking US | Techno-economic modeling |  | Capacity factor, WACC, Plant lifetime | Capacity factor | Heat demand | Tornado Chart
y | Sievert et al. 2024 | Joule | Sievert, Schmidt, Steffen | 2024 | 10.1016/j.joule.2024.02.005 |  | Relevant |  |  |  | Initial plant size | Initial plant | Solid sorbent | 2022 | Solar PV with tracking US | Techno-economic modeling |  | Capacity factor, WACC, Plant lifetime | Capacity factor | COP heat pump, Heat demand | Tornado Chart
y | Sievert et al. 2024 | Joule | Sievert, Schmidt, Steffen | 2024 | 10.1016/j.joule.2024.02.005 |  | Relevant |  |  |  | 1 Gt CO2/year | Cost projection | Solid sorbent | 2050 | Solar PV with tracking US | Techno-economic modeling |  | Capacity factor, WACC, learning rate OPEX | Capacity factor | Water requirement and cost | Tornado Chart
y | Sievert et al. 2024 | Joule | Sievert, Schmidt, Steffen | 2024 | 10.1016/j.joule.2024.02.005 |  | Relevant |  |  |  | Initial plant size | Initial plant | Ambient weathering | 2022 | Solar PV with tracking US | Techno-economic modeling |  | Capacity factor, WACC, Calciner CAPEX | Capacity factor, discount rate, Calciner CAPEX | Electricity demand | Tornado Chart
y | Sievert et al. 2024 | Joule | Sievert, Schmidt, Steffen | 2024 | 10.1016/j.joule.2024.02.005 |  | Relevant |  |  |  | 1 Gt CO2/year | Cost projection | Ambient weathering | 2050 | Solar PV with tracking US | Techno-economic modeling |  | Capacity factor, Learning rate system, WACC | Capacity factor, learning rate system | Electricity demand | Tornado Chart
y | McQueen et al. 2020a | Environmental Science & Technology | Noah McQueenPeter PsarrasHélène PilorgéSimona LiguoriJiajun HeMengyao YuanCaleb M. WoodallKourosh KianLara PierpointJacob JurewiczJ. Matthew LucasRory JacobsonNoah DeichJennifer Wilcox* | 2020 | 10.1021/acs.est.0c00476 |  | Relevant |  |  |  | 100kt CO2/year | Initial plant | Solid sorbent | 2022 | nuclear energy | Techno-economic modeling |  | / |  |  | no sensitivity analysis |  | Contactor CAPEX, Electricity, Steam | Contactor CAPEX | Electricity demand
y | Sendi et al. 2022 | One Earth | Marwan Sendi 1 2 , Mai Bui 2 3 , Niall Mac Dowell 2 3 , Paul Fennell 1 4 | 2022 | 10.1016/j.oneear.2022.09.003 |  | Relevant |  |  |  | 1Mt CO2/year | Cost projection | Solid sorbent | 2022 | Solar PV | Techno-economic modeling |  | / |  |  | no sensitivity analysis |  | Contactor CAPEX, Steam, Electricity | Contactor CAPEX | Electricity demand
y | Fasihi et al. 2019 | Journal of Cleaner Production | Mahdi Fasihi , Olga Efimova , Christian Breyer | 2019 | 10.1016/j.jclepro.2019.03.086 |  | Relevant |  |  |  |  | Initial plant | Liquid solvent |  |  |  |  | WACC, DAC capex, Electricity demand | WACC, DAC capex | Electricity demand | Sensitivity with just one parameter being varied
y | Fasihi et al. 2019 | Journal of Cleaner Production | Mahdi Fasihi , Olga Efimova , Christian Breyer | 2019 | 10.1016/j.jclepro.2019.03.086 |  | Relevant |  |  |  |  | Initial plant | Solid sorbent |  |  |  |  | WACC, DAC capex, heat demand | WACC, DAC capex | heat demand | Sensitivity with just one parameter being varied
y | Mazzotti et al. 2013 | Climatic Change | Marco Mazzotti, Renato Baciocchi, Michael J. Desmond & Robert H. Socolow | 2013 | 10.1007/s10584-012-0679-y |  | Relevant |  |  |  |  | Initial plant | Liquid solvent |  |  |  |  | / |  |  | no sensitivity analysis
y | Zeman 2014 | Environmental Science & Technology | Zeman | 2014 | 10.1021/es502887y |  | Relevant |  |  |  |  | Initial plant | Liquid solvent |  |  |  |  | / |  |  | no sensitivity analysis
y | Prats-Salvado et al. 2024 | Environmental Science & Technology | Enric Prats-Salvado*Nipun JagtapNathalie MonnerieChristian Sattler | 2024 | 10.1021/acs.est.3c08269 |  | Relevant |  |  |  |  | Initial plant | Liquid solvent |  |  |  |  | / |  |  | no sensitivity analysis
y | Prats-Salvado et al. 2024 | Environmental Science & Technology | Enric Prats-Salvado*Nipun JagtapNathalie MonnerieChristian Sattler | 2024 | 10.1021/acs.est.3c08269 |  | Relevant |  |  |  |  | Initial plant | Liquid solvent |  |  |  |  | / |  |  | no sensitivity analysis
y | Terlouw et al. 2024 | Environmental Science & Technology | Tom TerlouwDaniel PokrasViola Becattini*Marco Mazzotti* | 2024 | 10.1021/acs.est.3c10041 |  | Relevant |  |  |  |  | Initial plant | Solid sorbent |  |  |  |  | CAPEX scaling factor, Capacity factor, CAPEX | CAPEX scaling factor, Capacity factor | Electricity demand, Electricity grid emission factor | Tornado Chart
y | McQueen et al. 2021 | Frontiers in Climate | \nNoah McQueenNoah McQueen1Michael J. DesmondMichael J. Desmond2Robert H. SocolowRobert H. Socolow3Peter PsarrasPeter Psarras1Jennifer Wilcox Jennifer Wilcox1* | 2021 | 10.3389/fclim.2020.618644 |  | Relevant |  |  |  | 1Mt CO2/year | Initial plant | Liquid solvent | 2021 |  | Techno-economic modeling |  | Lifetime, WACC, natural gas price | Lifetime, WACC | Heat price | Sensitivity with just one parameter being varied
y | Datta et al. 2023 | Environmental Science & Technology | Aparajita DattaRamanan Krishnamoorti* | 2023 | 10.1021/acs.est.2c05194 |  | Relevant |  |  |  |  | Initial plant | Solid sorbent |  |  |  |  | / |  |  | no sensitivity analysis
y | Datta et al. 2023 | Environmental Science & Technology | Aparajita DattaRamanan Krishnamoorti* | 2023 | 10.1021/acs.est.2c05194 |  | Relevant |  |  |  |  | Initial plant | Membrane-based m-DAC |  |  |  |  | / |  |  | no sensitivity analysis
y | Sinha et al. 2019 | Sustainable Energy: Process Systems Engineering | Anshuman Sinha, Matthew J. Realff | 2019 | 10.1002/aic.16607 |  | Relevant | [5 empty] | Solid sorbent |  |  |  |  | /
y | Simon et al. 2011 | Energy Procedia | A.J. Simon , Naluahi B. Kaahaaina , S. Julio Friedmann , Roger D. Aines | 2011 | 10.1016/j.egypro.2011.02.196 |  | Relevant |  |  |  |  | Initial plant | Generic (Solid sorbent referenced) |  |  |  |  | / |  |  | no sensitivity analysis
n | Fuhrman et al. 2021 | Environmental Research letters | Jay Fuhrman1,2, Andres Clarens2, Katherine Calvin1, Scott C Doney3, James A Edmonds1, Patrick O'Rourke1, Pralit Patel1, Shreekar Pradhan2, William Shobe4 and Haewon McJeon5,1 | 2021 | 10.1088/1748-9326/ac2db0 |  | Relevant | Not relevant |  |  | IAM integration and DAC modeling not clear; IAM study; exclusion criterion | [6 empty] | /
y | Küng et al. 2023 | Energy & Environmental Science | Lukas Küng, ORCID logo ‡a Silvan Aeschlimann, ORCID logo ‡b Charithea Charalambous, ORCID logo ab Fergus McIlwaine, ORCID logo a John Young, ORCID logo a Noah Shannon,b Karen Strassel, ORCID logo c Cara Nichole Maesano,b Rudy Kahsar, ORCID logo b Daniel Pike,b Mijndert van der Spek ORCID logo a and Susana Garcia ORCID logo | 2023 | 10.1039/d3ee01008b |  | Relevant |  |  |  |  | Initial plant | Liquid solvent |  |  |  |  | / |  |  | no sensitivity analysis
y | Küng et al. 2023 | Energy & Environmental Science | Lukas Küng, ORCID logo ‡a Silvan Aeschlimann, ORCID logo ‡b Charithea Charalambous, ORCID logo ab Fergus McIlwaine, ORCID logo a John Young, ORCID logo a Noah Shannon,b Karen Strassel, ORCID logo c Cara Nichole Maesano,b Rudy Kahsar, ORCID logo b Daniel Pike,b Mijndert van der Spek ORCID logo a and Susana Garcia ORCID logo | 2023 | 10.1039/d3ee01008b |  | Relevant |  |  |  |  | Initial plant | Solid sorbent |  |  |  |  | / |  |  | no sensitivity analysis
y | Mostafa et al. 2022 | Carbon Capture Science & Technology | Mahmoud Mostafa a b , Cristina Antonicelli c , Christopher Varela d e , Diego Barletta c , Edwin Zondervan b | 2022 | 10.1016/j.ccst.2022.100060 |  | Relevant |  |  |  |  | Initial plant | Liquid solvent |  |  |  |  | / |  |  | no sensitivity analysis
y | Keith et al. 2018 | Joule | David W. Keith 1 2 3 4, Geoffrey Holmes 3, David St. Angelo 3, Kenton Heidel 3 | 2018 | 10.1016/j.joule.2018.05.006 |  | Relevant |  |  |  |  | Initial plant | Liquid solvent |  |  |  |  | / |  |  | no sensitivity analysis
y | Gray et al. 2024 | Renewable and Sustainable Energy Reviews | Nathan Gray a b , Richard O'Shea a b , Beatrice Smyth c , Piet N.L. Lens d , Jerry D. Murphy a b | 2024 | 10.1016/j.rser.2024.114552 |  | Relevant |  |  |  |  | Initial plant | Solid sorbent | 2023 | Norwegian Grid | Techno-economic modeling |  | Capacity factor, DAC CAPEX, WACC | Capacity factor | Electricity price | Capacity Factor
y | Rosen et al. 2024 | Energy & Fuels | Natalie RosenAndreas WelterMartin SchwanklNicolas PlumeréJúnior StaudtJakob Burger* | 2024 | 10.1021/acs.energyfuels.4c02202 |  | Relevant |  |  |  |  | Initial plant | Liquid solvent |  |  |  |  | / |  |  | no sensitivity analysis
y | Rosen et al. 2024 | Energy & Fuels | Natalie RosenAndreas WelterMartin SchwanklNicolas PlumeréJúnior StaudtJakob Burger* | 2024 | 10.1021/acs.energyfuels.4c02202 |  | Relevant |  |  |  |  | Initial plant | Liquid solvent with electrochemical regeneration |  |  |  |  | / |  |  | no sensitivity analysis
y | Rosen et al. 2024 | Energy & Fuels | Natalie RosenAndreas WelterMartin SchwanklNicolas PlumeréJúnior StaudtJakob Burger* | 2024 | 10.1021/acs.energyfuels.4c02202 |  | Relevant |  |  |  |  | Initial plant | Solid sorbent |  |  |  |  | / |  |  | no sensitivity analysis
y | Rosen et al. 2024 | Energy & Fuels | Natalie RosenAndreas WelterMartin SchwanklNicolas PlumeréJúnior StaudtJakob Burger* | 2024 | 10.1021/acs.energyfuels.4c02202 |  | Relevant |  |  |  |  | Initial plant | Electro-swing adsorption (ESA) |  |  |  |  | / |  |  | no sensitivity analysis
y | Sabatino et al. 2020 | Industrial & Engineering Chemistry Research | Francesco SabatinoMayank MehtaAlexa GrimmMatteo GazzaniFausto GallucciGert Jan KramerMartin van Sint Annaland* | 2020 | 10.1021/acs.iecr.9b05641 |  | Relevant | [10 empty] | /
y | McQueen et al. 2020c | Nature Communications | Noah McQueen, Peter Kelemen, Greg Dipple, Phil Renforth & Jennifer Wilcox | 2020 | 10.1038/s41467-020-16510-3 |  | Relevant |  |  |  |  | Initial plant | Ambient Weathering |  |  |  |  | Carbon mineralization efficiency (mass fraction of caustic MgO converted to MgCO3), environmental losses |  | heat demand, calcination time, calcination temperature | Sensitivity with just one parameter being varied
y | Lee et al. 2023 | Joule | Won Hee Lee 1 , Xin Zhang 1 , Sayan Banerjee 1 , Christopher W. Jones 1 , Matthew J. Realff 1 , Ryan P. Lively 1 2 | 2023 | 10.1016/j.joule.2023.05.016 |  | Relevant |  |  |  |  | Initial plant | Solid sorbent |  |  |  |  | / | not mentioned | Electricity price, Electricity grid emission factor | in text only regarding OPEX
y | Abanades et al. 2023 | Cell Reports Physical Science | J. Carlos Abanades 1 , Yolanda A. Criado 1 2 , Heidi I. White 1 | 2023 | 10.1016/j.xcrp.2023.101339 |  | Relevant |  |  |  |  | Initial plant | [5 empty] | / |  |  | no sensitivity analysis
y | Abanades et al. 2020 | Sustainable Energy & Fuels | J. Carlos Abanades, ORCID logo *a Yolanda A. Criado ORCID logo a and José Ramón Fernández ORCID logo | 2020 | 10.1039/d0se00094a |  | Relevant |  |  |  |  | Initial plant | [5 empty] | / |  |  | no sensitivity analysis
y | Ragipani et al. 2022 | ACS Sustainable Chemistry & Engineering | Raghavendra RagipaniKeerthana SreenivasanRobert P. AnexHang ZhaiBu Wang* | 2022 | 10.1021/acssuschemeng.1c07867 |  | Relevant |  |  |  |  | Initial plant | [5 empty] | / |  |  | no sensitivity analysis
y | Sinha et al. 2017 | Industrial & Engineering Chemistry Research | Anshuman SinhaOrcidLalit A. DarunteOrcidChristopher W. JonesOrcidMatthew J. RealffYoshiaki Kawajiri*Orcid | 2017 | 10.1021/acs.iecr.6b03887 |  | Relevant | [10 empty] | /
n | Realmonte et al. 2019 | Nature Communications | Giulia Realmonte, Laurent Drouet, Ajay Gambhir, James Glynn, Adam Hawkes, Alexandre C. Köberle & Massimo Tavoni | 2019 | 10.1038/s41467-019-10842-5 |  | Relevant | Not relevant |  |  | IAM study; exclusion criterion | [6 empty] | /
n | Hanna et al. 2021 | Nature Communications | Ryan Hanna, Ahmed Abdulla, Yangyang Xu & David G. Victor | 2021 | 10.1038/s41467-020-20437-0 |  | Relevant | Not relevant |  |  | IAM study; exclusion criterion | [6 empty] | /
y | Pett-Ridge et al. 2024 | Report | Lawrence Livermore National Laboratory | 2024 | Roads to Removal – Options for carbon dioxide removal in the US (roads2removal.org) |  | Relevant |  |  |  |  | Initial plant | Solid sorbent | 2025 |  |  |  | / |  |  | no sensitivity analysis |  | Contactor CAPEX, Electricity, Steam | Monolith CAPEX | Electricity
y | Pett-Ridge et al. 2024 | Report | Lawrence Livermore National Laboratory | 2024 | Roads to Removal – Options for carbon dioxide removal in the US (roads2removal.org) |  | Relevant |  |  |  |  | Cost projection | Solid sorbent | 2050 |  |  |  | / |  |  | no sensitivity analysis |  | Contactor CAPEX, Electricity, Steam | Monolith CAPEX | Electricity
y | Pett-Ridge et al. 2024 | Report | Lawrence Livermore National Laboratory | 2024 | Roads to Removal – Options for carbon dioxide removal in the US (roads2removal.org) |  | Relevant |  |  |  |  | Initial plant | Liquid solvent | 2025 |  |  |  | / |  |  | no sensitivity analysis |  | CAPEX | Contactor CAPEX | Electricity
y | Pett-Ridge et al. 2024 | Report | Lawrence Livermore National Laboratory | 2024 | Roads to Removal – Options for carbon dioxide removal in the US (roads2removal.org) |  | Relevant |  |  |  |  | Cost projection | Liquid solvent | 2050 |  |  |  | / |  |  | no sensitivity analysis |  | CAPEX | Contactor CAPEX | Electricity
y | NETL/Valentine 2022a | Report | National Energy Technology Laboratory | 2022 | DirectAirCaptureCaseStudiesSolventSystem_083122.pdf (doe.gov) |  | Relevant |  |  |  |  | Initial plant | Liquid solvent |  |  |  |  | Fixed Charge rate, Capacity factor, Natural Gas Price | Fixed Charge Rate, Capacity factor, Capital Cost | Natural Gas Price, Calciner Natural Gas Requirement | Tornado Chart
y | NETL/Valentine 2022b | Report | National Energy Technology Laboratory | 2022 | TECHNICAL REPORT TEMPLATE AND USER GUIDE (doe.gov) |  | Relevant |  |  |  |  | Initial plant | Solid sorbent |  |  |  |  | Sorbent cost, fixed charge rate, Capacity factor | Capacity factor
y | NASEM 2019 | Report | National Academies of Sciences, Engineering, and Medicine | 2019 | https://doi.org/10.17226/25259 |  | Relevant |  |  |  |  | Initial plant | Liquid solvent |  |  |  |  | / |  |  | no sensitivity analysis
y | NASEM 2019 | Report | National Academies of Sciences, Engineering, and Medicine | 2019 | https://doi.org/10.17226/25259 |  | Relevant |  |  |  |  | Initial plant | Solid sorbent |  |  |  |  | / |  |  | no sensitivity analysis
y | APS 2011 | Report | American Physical Society | 2011 | Direct-Air-Capture-of-CO2-with-Chemicals_snams5.pdf (cloudinary.com) |  | Relevant |  |  |  |  | Initial plant | Liquid solvent |  |  |  |  | no sensitivity analysis
Note on S1: [Threaded comment] Your version of Excel allows you to read this threaded comment; however, any edits to it will get removed if the file is opened in a newer version of Excel. Learn more: https://go.microsoft.com/fwlink/?linkid=870924 Comment: @Dubey Yash , this will be the relevant column for the plot - three most sensitivite parameters per DAC tech over all studies
Note on L16: [Threaded comment] Your version of Excel allows you to read this threaded comment; however, any edits to it will get removed if the file is opened in a newer version of Excel. Learn more: https://go.microsoft.com/fwlink/?linkid=870924 Comment: @Sievert Katrin this one
Note on N18: [Threaded comment] Your version of Excel allows you to read this threaded comment; however, any edits to it will get removed if the file is opened in a newer version of Excel. Learn more: https://go.microsoft.com/fwlink/?linkid=870924 Comment: Note: fully electrified (not natural gas based)
Note on L25: [Threaded comment] Your version of Excel allows you to read this threaded comment; however, any edits to it will get removed if the file is opened in a newer version of Excel. Learn more: https://go.microsoft.com/fwlink/?linkid=870924 Comment: @Sievert Katrin and this one

## Studies current &future cost
Reference | Included? | Harmonized by | Type of literature | DOI | DAC Technology | Technology Detail | Timeline | Plant Capacity (Mt CO2/year) |  | Note for future projection
Young et al. 2023 | y | YD/KS | Journal article | 10.1016/j.oneear.2023.06.004 | Liquid solvent | KOH absorption paired with regeneration via Ca looping | 2022-2100 | 0.98
Young et al. 2023 | y | YD/KS | Journal article | 10.1016/j.oneear.2023.06.004 | Solid sorbent | Solid sorbent DAC using temperature vacuum swing adsorption | 2022-2100 | 0.046
Young et al. 2023 | y | YD/KS | Journal article | 10.1016/j.oneear.2023.06.004 | Liquid solvent with electrochemical regeneration | Liquid solvent with electrochemical regeneration | 2022-2100 | 0.00096
Young et al. 2023 | y | YD/KS | Journal article | 10.1016/j.oneear.2023.06.004 | Ambient weathering | MgO ambient weathering with regeneration via calcination | 2022-2100 | 1.1
Sievert et al. 2024 | y | KS | Journal article | 10.1016/j.joule.2024.02.005 | Liquid solvent | KOH absorption paired with regeneration via Ca looping | 2023-2050 | 0.5
Sievert et al. 2024 | y | KS | Journal article | 10.1016/j.joule.2024.02.005 | Solid sorbent | Solid sorbent DAC using temperature vacuum swing adsorption | 2023-2050 | 0.004
Sievert et al. 2024 | y | KS | Journal article | 10.1016/j.joule.2024.02.005 | Ambient weathering | CaO ambient weathering with regeneration via calcination | 2023-2050 | 0.001
McQueen et al. 2020a | no | YD | Journal article | 10.1021/acs.est.0c00476 | Solid sorbent | Solid sorbent | 2023 | 0.1 |  | None of key words listed in context of future costs
Sendi et al. 2022 | no | YD | Journal article | 10.1016/j.oneear.2022.09.003 | Solid sorbent | Solid sorbent | 2022 | n/a |  | None of key words listed in context of future costs | They discuss land use and elec req for 10 Gt CO2/year but they seem to model current costs
Fasihi et al. 2019 | y | KS | Journal article | 10.1016/j.jclepro.2019.03.086 | Liquid solvent | Liquid solvent | 2020-2050 | 1
Fasihi et al. 2019 | y | KS | Journal article | 10.1016/j.jclepro.2019.03.086 | Solid sorbent | Solid sorbent | 2020-2050 | 0.36
Mazzotti et al. 2013 | no | KS | Journal article | 10.1007/s10584-012-0679-y | Liquid solvent | KOH absorption paired with regeneration via Ca looping | 2008/2009 | 1
Zeman 2014 | no | KS | Journal article | 10.1021/es502887y | Liquid solvent | KOH absorption paired with regeneration via Ca looping | 2008/2009 | 1 |  |  |  | For data points before standardization, adjust Zeman 2014 values for other energy sources to 2023$
Prats-Salvado et al. 2024 | no | KS | Journal article | 10.1021/acs.est.3c08269 | Liquid solvent | Solar thermal powered liquid solvent | 2022 | 1
Prats-Salvado et al. 2024 | no | KS | Journal article | 10.1021/acs.est.3c08269 | Liquid solvent | Conventional: KOH absorption paired with regeneration via Ca looping | 2022 | 1.48
Terlouw et al. 2024 | no | KS | Journal article | 10.1021/acs.est.3c10041 | Solid sorbent | Temperature-vacuum swing adsorption (TVSA) | 2023 | 1
McQueen et al. 2021 | no | YD | Journal article | 10.3389/fclim.2020.618644 | Liquid solvent |  | 2020 | 1
Datta et al. 2023 | no | KS | Journal article | 10.1021/acs.est.2c05194 | Solid sorbent | Temperature swing adsorption-based DAC | 2023 | 0.001 |  | None of key words listed in context of future costs
Datta et al. 2023 | no | KS | Journal article | 10.1021/acs.est.2c05194 | Membrane-based m-DAC | Membrane-based DAC | 2023 | 0.001
Sinha et al. 2019 | no |  | Journal article | 10.1002/aic.16607 | Solid sorbent
Simon et al. 2011 | no | YD | Journal article | 10.1016/j.egypro.2011.02.196 | Generic (Solid sorbent referenced) | Generic | 2011 | 1 |  | None of key words listed in context of future costs | Also kicked out because data is outdated (2011)
Küng et al. 2023 | no | YD | Journal article | 10.1039/d3ee01008b | Liquid solvent | Liquid solvent | 2023 | 1 |  | Only FOAK and discussion that learning is needed
Küng et al. 2023 | no | YD | Journal article | 10.1039/d3ee01008b | Solid sorbent | Solid sorbent | 2023 | Variable |  | Only FOAK and discussion that learning is needed
Mostafa et al. 2022 | no |  | Journal article | 10.1016/j.ccst.2022.100060 | Liquid solvent | NaOH absorption DAC process paired with regeneration via Ca looping |  |  |  | Borderline; Plant capacity: 6.3 million; because of grid emissions only 3.5 Mt CO2/year removed; "large-scale" in title
Keith et al. 2018 | y | KS | Journal article | 10.1016/j.joule.2018.05.006 | Liquid solvent | KOH absorption paired with regeneration via Ca looping | 2016 and Nth kind | 1
Gray et al. 2024 | no | YD | Journal article | 10.1016/j.rser.2024.114552 | Solid sorbent | Solid sorbent | 2024 | 1 |  | Model first large-scale plant; not 2050 projection
Rosen et al. 2024 |  | YD | Journal article | 10.1021/acs.energyfuels.4c02202 | Liquid solvent | Absorption with regeneration via chemical looping (ACL) as described by Keith et al.13 (TRL 7) | 2023
Rosen et al. 2024 |  | YD | Journal article | 10.1021/acs.energyfuels.4c02202 | Liquid solvent with electrochemical regeneration | Absorption with electrochemical regeneration (AEC); carbonate regeneration using a bipolar membrane described by Iizuka et al.53 (TRL 2−3) | 2023
Rosen et al. 2024 |  | YD | Journal article | 10.1021/acs.energyfuels.4c02202 | Solid sorbent | Temperature-vacuum-swing adsorption (TVSA) with the Wurzbacher et al.69 (TRL 8) | 2023
Rosen et al. 2024 |  | YD | Journal article | 10.1021/acs.energyfuels.4c02202 | Electro-swing adsorption (ESA) | Electro-swing adsorption (ESA) as described by Voskian and Hatton35 (TRL 1) | 2023
Sabatino et al. 2020 | no |  | Journal article | 10.1021/acs.iecr.9b05641
McQueen et al. 2020c | no | YD | Journal article | 10.1038/s41467-020-16510-3 | Ambient Weathering | MgO based | 2020 | 64-180 |  | 64-180 Mt CO2/year removal is huge but no current and future
Lee et al. 2023 | no | KS | Journal article | 10.1016/j.joule.2023.05.016 | Solid sorbent | Solid sorbent DAC via electrically driven temperature swing adsorption (ETSA) | 2023 | unclear
Abanades et al. 2023 | no | YD | Journal article | 10.1016/j.xcrp.2023.101339 | Solid sorbent | CaCO3 based | 2023 | 1
Abanades et al. 2020 | no | YD | Journal article | 10.1039/d0se00094a | Ambient weathering | CaCO3 based | 2020 | 1
Ragipani et al. 2022 | no | YD | Journal article | 10.1021/acssuschemeng.1c07867 | Liquid solvent |  | 2022 | 0.008
Sinha et al. 2017 | no |  | Journal article | 10.1021/acs.iecr.6b03887
Pett-Ridge et al. 2024 | y | YD | Report | Roads to Removal – Options for carbon dioxide removal in the US (roads2removal.org) | Solid sorbent | Solid sorbent | 2025-2050 | 0.001
Pett-Ridge et al. 2024 | y | YD | Report | Roads to Removal – Options for carbon dioxide removal in the US (roads2removal.org) | Liquid solvent | KOH absorption paired with regeneration via Ca looping | 2025-2050 | 1
NETL/Valentine 2022a | no | KS | Report | DirectAirCaptureCaseStudiesSolventSystem_083122.pdf (doe.gov) | Liquid solvent | KOH absorption paired with regeneration via Ca looping | 2022 | (a) 903,970 tCO2/year removed (b) 100,000tCO2/year removed
NETL/Valentine 2022b | no | KS | Report | TECHNICAL REPORT TEMPLATE AND USER GUIDE (doe.gov) | Solid sorbent | monolith-supported sorbent configuration | 2022 | (a) 100,000 (b) 100,000 (c') 1 MtCO2/year net removed
NASEM 2019 | no | KS | Report | https://doi.org/10.17226/25259 | Liquid solvent | KOH absorption paired with regeneration via Ca looping | 2019 | 1000000
NASEM 2019 | no | KS | Report | https://doi.org/10.17226/25259 | Solid sorbent | Solid sorbent | 2019 | 1000000
APS 2011 | no | KS | Report | Direct-Air-Capture-of-CO2-with-Chemicals_snams5.pdf (cloudinary.com) | Liquid solvent | KOH absorption paired with regeneration via Ca looping | end 2008/early 2009
| Technology | Cost estimate | 2025 | 2030 | 2035 | 2040 | 2045 | 2050 | 2055 | 2060 | Unit
| DACCS | 25th percentile | [8 empty] | $/tCO2
|  | 75th percentile | [8 empty] | $/tCO2
| Synfuels | 25th percentile | [8 empty] | $/tCO2
|  | 75th percentile | [8 empty] | $/tCO2
Note on L1: [Threaded comment] Your version of Excel allows you to read this threaded comment; however, any edits to it will get removed if the file is opened in a newer version of Excel. Learn more: https://go.microsoft.com/fwlink/?linkid=870924 Comment: Super important to distinguish results by cost type. Would be nice to differentiate the data dots in initial boxplots by cost type (e.g., starts for net removed cost; dots for levelized cost of capture, etc.) Will have to dig into the difference for meta-analysis as well
Note on W1: [Threaded comment] Your version of Excel allows you to read this threaded comment; however, any edits to it will get removed if the file is opened in a newer version of Excel. Learn more: https://go.microsoft.com/fwlink/?linkid=870924 Comment: @Katrin: FLH might be interesting sensitivity case - see later whether to standardize/do sensitivity on
Note on AD1: [Threaded comment] Your version of Excel allows you to read this threaded comment; however, any edits to it will get removed if the file is opened in a newer version of Excel. Learn more: https://go.microsoft.com/fwlink/?linkid=870924 Comment: @Katrin: fill data on where is it taken from
Note on T2: [Threaded comment] Your version of Excel allows you to read this threaded comment; however, any edits to it will get removed if the file is opened in a newer version of Excel. Learn more: https://go.microsoft.com/fwlink/?linkid=870924 Comment: Sources include Nuclear, Solar, Wind, Geothermal, Hydro, and Grid from USA, Australia, Brazil, Germany, Oman, UK, and China
Note on U2: [Threaded comment] Your version of Excel allows you to read this threaded comment; however, any edits to it will get removed if the file is opened in a newer version of Excel. Learn more: https://go.microsoft.com/fwlink/?linkid=870924 Comment: Prices are based on source (Natural Gas, Geothermal, Solar) and Location
Note on T3: [Threaded comment] Your version of Excel allows you to read this threaded comment; however, any edits to it will get removed if the file is opened in a newer version of Excel. Learn more: https://go.microsoft.com/fwlink/?linkid=870924 Comment: Sources include Nuclear, Solar, Wind, Geothermal, Hydro, and Grid from USA, Australia, Brazil, Germany, Oman, UK, and China
Note on U3: [Threaded comment] Your version of Excel allows you to read this threaded comment; however, any edits to it will get removed if the file is opened in a newer version of Excel. Learn more: https://go.microsoft.com/fwlink/?linkid=870924 Comment: Prices are based on source (Natural Gas, Geothermal, Solar) and Location
Note on T4: [Threaded comment] Your version of Excel allows you to read this threaded comment; however, any edits to it will get removed if the file is opened in a newer version of Excel. Learn more: https://go.microsoft.com/fwlink/?linkid=870924 Comment: Sources include Nuclear, Solar, Wind, Geothermal, Hydro, and Grid from USA, Australia, Brazil, Germany, Oman, UK, and China
Note on U4: [Threaded comment] Your version of Excel allows you to read this threaded comment; however, any edits to it will get removed if the file is opened in a newer version of Excel. Learn more: https://go.microsoft.com/fwlink/?linkid=870924 Comment: Prices are based on source (Natural Gas, Geothermal, Solar) and Location
Note on T5: [Threaded comment] Your version of Excel allows you to read this threaded comment; however, any edits to it will get removed if the file is opened in a newer version of Excel. Learn more: https://go.microsoft.com/fwlink/?linkid=870924 Comment: Sources include Nuclear, Solar, Wind, Geothermal, Hydro, and Grid from USA, Australia, Brazil, Germany, Oman, UK, and China
Note on U5: [Threaded comment] Your version of Excel allows you to read this threaded comment; however, any edits to it will get removed if the file is opened in a newer version of Excel. Learn more: https://go.microsoft.com/fwlink/?linkid=870924 Comment: Prices are based on source (Natural Gas, Geothermal, Solar) and Location
Note on W9: [Threaded comment] Your version of Excel allows you to read this threaded comment; however, any edits to it will get removed if the file is opened in a newer version of Excel. Learn more: https://go.microsoft.com/fwlink/?linkid=870924 Comment: Obtained from SI equation for operating hours, not mentioned explicitly
Note on I10: [Threaded comment] Your version of Excel allows you to read this threaded comment; however, any edits to it will get removed if the file is opened in a newer version of Excel. Learn more: https://go.microsoft.com/fwlink/?linkid=870924 Comment: This is modelled per ton of CO2 Reply: What do you mean? Reply: The paper works with CO2 productivity per collector and calculates costs for 1 collector. There is some discussion of the size of collector and land required for 1Gt capture but it is not explicitly modelled
Note on Q10: [Threaded comment] Your version of Excel allows you to read this threaded comment; however, any edits to it will get removed if the file is opened in a newer version of Excel. Learn more: https://go.microsoft.com/fwlink/?linkid=870924 Comment: This is modelled per ton of CO2 Reply: What do you mean? Reply: The paper works with CO2 productivity per collector and calculates costs for 1 collector. There is some discussion of the size of collector and land required for 1Gt capture but it is not explicitly modelled
Note on AF10: [Threaded comment] Your version of Excel allows you to read this threaded comment; however, any edits to it will get removed if the file is opened in a newer version of Excel. Learn more: https://go.microsoft.com/fwlink/?linkid=870924 Comment: @Sievert Katrin we may need to contact this author since the model uses geospatial resolution to calculate costs. It would be great if you can check and validate
Note on G11: [Threaded comment] Your version of Excel allows you to read this threaded comment; however, any edits to it will get removed if the file is opened in a newer version of Excel. Learn more: https://go.microsoft.com/fwlink/?linkid=870924 Comment: Note: fully electrified (not natural gas based)
Note on S13: [Threaded comment] Your version of Excel allows you to read this threaded comment; however, any edits to it will get removed if the file is opened in a newer version of Excel. Learn more: https://go.microsoft.com/fwlink/?linkid=870924 Comment: Same as APS 2011
Note on S14: [Threaded comment] Your version of Excel allows you to read this threaded comment; however, any edits to it will get removed if the file is opened in a newer version of Excel. Learn more: https://go.microsoft.com/fwlink/?linkid=870924 Comment: Same as APS 2011
Note on S18: [Threaded comment] Your version of Excel allows you to read this threaded comment; however, any edits to it will get removed if the file is opened in a newer version of Excel. Learn more: https://go.microsoft.com/fwlink/?linkid=870924 Comment: Electricity plant is modelled, need to derive LCOE (incl. battery) from installed cost of power plants
Note on AD18: [Threaded comment] Your version of Excel allows you to read this threaded comment; however, any edits to it will get removed if the file is opened in a newer version of Excel. Learn more: https://go.microsoft.com/fwlink/?linkid=870924 Comment: Note, labor is included in CAPEX for this study
Note on A21: [Threaded comment] Your version of Excel allows you to read this threaded comment; however, any edits to it will get removed if the file is opened in a newer version of Excel. Learn more: https://go.microsoft.com/fwlink/?linkid=870924 Comment: @Katrin: exclude or not
Note on AF22: [Threaded comment] Your version of Excel allows you to read this threaded comment; however, any edits to it will get removed if the file is opened in a newer version of Excel. Learn more: https://go.microsoft.com/fwlink/?linkid=870924 Comment: I haven‘t done that for any of the sheets yet
Note on G23: [Threaded comment] Your version of Excel allows you to read this threaded comment; however, any edits to it will get removed if the file is opened in a newer version of Excel. Learn more: https://go.microsoft.com/fwlink/?linkid=870924 Comment: Although 4 technologies are mentioned, only 2 are modelled
Note on S23: [Threaded comment] Your version of Excel allows you to read this threaded comment; however, any edits to it will get removed if the file is opened in a newer version of Excel. Learn more: https://go.microsoft.com/fwlink/?linkid=870924 Comment: @Yash Dubey (GESSWHO) , please specify range per tech
Note on AG23: [Threaded comment] Your version of Excel allows you to read this threaded comment; however, any edits to it will get removed if the file is opened in a newer version of Excel. Learn more: https://go.microsoft.com/fwlink/?linkid=870924 Comment: @Yash Dubey (GESSWHO) , what is the status on Küng? ☺️
Note on G24: [Threaded comment] Your version of Excel allows you to read this threaded comment; however, any edits to it will get removed if the file is opened in a newer version of Excel. Learn more: https://go.microsoft.com/fwlink/?linkid=870924 Comment: Although 4 technologies are mentioned, only 2 are modelled
Note on AA35: [Threaded comment] Your version of Excel allows you to read this threaded comment; however, any edits to it will get removed if the file is opened in a newer version of Excel. Learn more: https://go.microsoft.com/fwlink/?linkid=870924 Comment: This is transport + storage
Note on AA36: [Threaded comment] Your version of Excel allows you to read this threaded comment; however, any edits to it will get removed if the file is opened in a newer version of Excel. Learn more: https://go.microsoft.com/fwlink/?linkid=870924 Comment: This is transport + storage
Note on A38: [Threaded comment] Your version of Excel allows you to read this threaded comment; however, any edits to it will get removed if the file is opened in a newer version of Excel. Learn more: https://go.microsoft.com/fwlink/?linkid=870924 Comment: @Sievert Katrin similar to Sinha 2019, there are some things missing to calculate the final cost. Do you think we can contact the authors?

## Study Parameters
Reference | Included? | Harmonized by | Type of literature | DOI | DAC Technology | Technology Detail | Timeline | Year Currency | CAPEX Learning Rates (Capital Cost) | OPEX Learning Rates | Cost Type | Cost Range Short Term | Cost Range 2030 | Cost Range 2050 | Unit | Plant Capacity (Mt CO2/year) | WACC / Discount Rate | Electricity Price Range (EUR/MWh) | Electricity Price Source | Heat Price Range | Heat Price Source | Full load hours | Capacity Factor | Plant Lifetime [y] | CO2 Transport and Storage | Transport cost | Storage cost | LCA Methdology | Data taken from | Sensitivity Analysis | Notes | Harmonization Status | Net removed cost harmonized | Request sent to author | Answer? | To do
Young et al. 2023 | y | YD/KS | Journal article | 10.1016/j.oneear.2023.06.004 | Liquid solvent | KOH absorption paired with regeneration via Ca looping | 2022-2100 | 2019 USD | 5-15 | n/a | Net removed cost | 300 - 550 | n/a | 150 - 220 | USD/tCO2 | 0.98 | 7.5 - 12.5% | 11 - 300 $/MWh | Multiple sources dependent on geographic location | 3 - 114 $/GJ | Prices are based on source (Natural Gas, Geothermal, Solar) and Location | 8,000 (LT) - 8,760 (HT) | 0.9 | 25 | Included in net removed cost | 12.4$/tCO2 | incl. In transport | No LCA | Keith et al. (2018) |  | The data for ACL is used from Keith et al.,¹³ AEC from Sabatino et al.,⁵⁴ MgO looping from McQueen et al.,⁶⁸ and the data for TVSA is calculated within their work.⁵¹ | Completed | Completed | 2024-09-13 |  | Convert to $2023 and connect to master sheet
Young et al. 2023 | y | YD/KS | Journal article | 10.1016/j.oneear.2023.06.004 | Solid sorbent | Solid sorbent DAC using temperature vacuum swing adsorption | 2022-2100 | 2019 USD | 10-19 | n/a | Net removed cost | 1,600 - 2,500 | n/a | 500 - 1,100 | USD/tCO2 | 0.046 | 7.5 - 12.5% | 11 - 300 $/MWh | Multiple sources dependent on geographic location | 3 - 114 $/GJ | Prices are based on source (Natural Gas, Geothermal, Solar) and Location | 8,000 (LT) - 8,760 (HT) | 0.9 | 25 | Included in net removed cost | 12.4$/tCO2 | incl. In transport |  | Own modeling |  | The data for ACL is used from Keith et al.,¹³ AEC from Sabatino et al.,⁵⁴ MgO looping from McQueen et al.,⁶⁸ and the data for TVSA is calculated within their work.⁵¹ | Completed | Completed
Young et al. 2023 | y | YD/KS | Journal article | 10.1016/j.oneear.2023.06.004 | Liquid solvent with electrochemical regeneration | Liquid solvent with electrochemical regeneration | 2022-2100 | 2019 USD | 10-18 | n/a | Net removed cost | 900 - 2,100 | n/a | 200 - 350 | USD/tCO2 | 0.00096 | 7.5 - 12.5% | 11 - 300 $/MWh | Multiple sources dependent on geographic location | 3 - 114 $/GJ | Prices are based on source (Natural Gas, Geothermal, Solar) and Location | 8,000 (LT) - 8,760 (HT) | 0.9 | 25 | Included in net removed cost | 12.4$/tCO2 | incl. In transport |  | Sabatino et al. 2020 |  | The data for ACL is used from Keith et al.,¹³ AEC from Sabatino et al.,⁵⁴ MgO looping from McQueen et al.,⁶⁸ and the data for TVSA is calculated within their work.⁵¹ | Completed | Completed
Young et al. 2023 | y | YD/KS | Journal article | 10.1016/j.oneear.2023.06.004 | Ambient weathering | MgO ambient weathering with regeneration via calcination | 2022-2100 | 2019 USD | 5-15 | n/a | Net removed cost | 400 - 500 | n/a | 180 - 250 | USD/tCO2 | 1.1 | 7.5 - 12.5% | 11 - 300 $/MWh | Multiple sources dependent on geographic location | 3 - 114 $/GJ | Prices are based on source (Natural Gas, Geothermal, Solar) and Location | 8,000 (LT) - 8,760 (HT) | 0.9 | 25 | Included in net removed cost | $1.0-4.8/tCO2/km | incl. In transport |  | McQueen et al. (2020c) |  | The data for ACL is used from Keith et al.,¹³ AEC from Sabatino et al.,⁵⁴ MgO looping from McQueen et al.,⁶⁸ and the data for TVSA is calculated within their work.⁵¹ | Completed | Completed
Sievert et al. 2024 | y | KS | Journal article | 10.1016/j.joule.2024.02.005 | Liquid solvent | KOH absorption paired with regeneration via Ca looping | 2023-2050 | 2022 USD | 8 | 8 | Net removed cost | 521–894 | n/a | 226–544 | USD/tCO2 | 0.5 | 7% | 39 $/MWh | tracking solar PV with storage | (B) 5.6 $/GJ | natural gas | 8760 | 0.5-0.9 | 25 | Included in net removed cost | $5-12/tCO2 | $9.74-23.20/tCO2 |  | Keith et al. (2018) |  |  | My study | Completed |  |  | Convert to $2023 and connect to master sheet
Sievert et al. 2024 | y | KS | Journal article | 10.1016/j.joule.2024.02.005 | Solid sorbent | Solid sorbent DAC using temperature vacuum swing adsorption | 2023-2050 | 2022 USD | 12 | 12 | Net removed cost | 1180–1392 | n/a | 281–579 | USD/tCO2 | 0.004 | 7% | 39 $/MWh | tracking solar PV with storage | (B) 5.6 $/GJ | n/a | 8760 | 0.75-0.9 | 25 | Included in net removed cost | $5-12/tCO2 | $9.74-23.20/tCO2 |  | Young et al. (2023) |  |  | My study | Completed |  |  | Convert to $2023 and connect to master sheet
Sievert et al. 2024 | y | KS | Journal article | 10.1016/j.joule.2024.02.005 | Ambient weathering | CaO ambient weathering with regeneration via calcination | 2023-2050 | 2022 USD | 14 | 14 | Net removed cost | 2153–2874 | n/a | 230–835 | USD/tCO2 | 0.001 | 7% | 39 $/MWh | tracking solar PV with storage | (B) 5.6 $/GJ | n/a | 8760 | 0.5-0.9 | 25 | Included in net removed cost | $5-12/tCO2 | $9.74-23.20/tCO2 |  | McQueen et al. (2020c); only partially |  |  | My study | Completed |  |  | Convert to $2023 and connect to master sheet
McQueen et al. 2020a | y | YD | Journal article | 10.1021/acs.est.0c00476 | Solid sorbent | Solid sorbent | 2023 | 2022 USD | 9-25 | n/a | Levelized cost of capture | 233 - 700 | n/a | n/a | USD/tCO2 | 0.1 | 12.5% | 30 - 60 $/MWh | United States grid | 2.8 - 3.9 $/GJ | Not specified | 7920 | 0.9 | 10 | Included in net removed cost | $10/tCO2 | $10/tCO2 | Electricity | Own Modelling | None |  | Completed
Sendi et al. 2022 | y | YD | Journal article | 10.1016/j.oneear.2022.09.003 | Solid sorbent | Solid sorbent | 2022 | 2022 USD | n/a | n/a | Net removed cost | 195 - 720 | n/a | n/a | USD/tCO2 | n/a | 5-21% | 0 - 100$/MWh | Not specified | 0-50 $/MWh | Not specified | Not specified | 0.9 | 25 | Not included in CO2 avoided | n/a | n/a | No LCA | Own Modelling | None |  | Completed |  | 2024-09-17 | Received Inputs
Fasihi et al. 2019 | y | KS | Journal article | 10.1016/j.jclepro.2019.03.086 | Liquid solvent | Liquid solvent | 2020-2050 | 2018 EUR | 10% conservative;15% base case | 3% | Levelized cost of capture | 268 | n/a | €54-71 | EUR/tCO2 | 1 | 7% | 50 €/MWhel | Not specified | 25 €/MWhth (900°C) | Not specified | 8000 |  | 2020: 25y; 2030: 30y; beyond 2030: 30y | Not included | [6 empty] | Completed | Completed | 2024-09-11 |  | Convert to $2023 and connect to master sheet
Fasihi et al. 2019 | y | KS | Journal article | 10.1016/j.jclepro.2019.03.086 | Solid sorbent | Solid sorbent | 2020-2050 | 2018 EUR | 10% conservative;15% base case | 3.7% | Levelized cost of capture | 222 | n/a | €38-54 | EUR/tCO2 | 0.36 | 7% | 50 €/MWhel | Not specified | 20€/MWhth (<100°C) | Not specified | 8000 |  | 2020: 20y; 2030: 25y; beyond 2030: 30y | Not included | [6 empty] | Completed | Completed
Mazzotti et al. 2013 | y | KS | Journal article | 10.1007/s10584-012-0679-y | Liquid solvent | KOH absorption paired with regeneration via Ca looping | 2008/2009 | 2008 USD | n/a | n/a | Cost of CO2 avoided (without transport and storage) | 518-568 | n/a | n/a | USD/tCO2 | 1 | 12% | 71$/MWh | not specified | 5.69$/GJ | Natural gas | 8000 | 90% | 20 | not included in CO2 avoided |  |  |  | APS (2011) |  | Builds on APS (2011) but changes the cost of absorber and ist energy requirements, and thus the cost of the total system | Completed
Zeman 2014 | y | KS | Journal article | 10.1021/es502887y | Liquid solvent | KOH absorption paired with regeneration via Ca looping | 2008/2009 | 2008 USD | n/a | n/a | Cost of CO2 avoided (without transport and storage) | 580 | n/a | n/a | USD/tCO2 | 1 | 12% | 71$/MWh | not specified | 5.69$/GJ | Natural gas | 8000 | 90% | 20 | not included in CO2 avoided | [5 empty] | Connected to APS (2011) and Mazzotti (2013) | Completed |  |  |  | Convert to $2023 and connect to master sheet | For data points before standardization, adjust Zeman 2014 values for other energy sources to 2023$
Prats-Salvado et al. 2024 | y | KS | Journal article | 10.1021/acs.est.3c08269 | Liquid solvent | Solar thermal powered liquid solvent | 2022 | 2022 USD | n/a | n/a | Net removed cost | 256-325 | n/a | n/a | USD/tCO2 | 1 | 4.2% | 106.1-170.15$/MWh | not specified | 32-51$/MWh | Solar thermal |  | 0.9 | 25 | Storage yes, Transport no | n/a | 10$/tCO2 |  | Keith et al. (2018) |  |  | Completed |  | 2024-09-11 |  | Convert to $2023 and connect to master sheet
Prats-Salvado et al. 2024 | y | KS | Journal article | 10.1021/acs.est.3c08269 | Liquid solvent | Conventional: KOH absorption paired with regeneration via Ca looping | 2022 | 2022 USD | n/a | n/a | Net removed cost | 310-435 | n/a | n/a | USD/tCO2 | 1.48 | 4.2% | n/a | not specified | 7.6-23.6$/GJ_LHV | Natural gas |  | 0.9 | 25 | Storage yes, Transport no | n/a | 10$/tCO2 |  | Keith et al. (2018) |  |  | Completed |  | 2024-09-11 |  | Convert to $2023 and connect to master sheet
Terlouw et al. 2024 | y | KS | Journal article | 10.1021/acs.est.3c10041 | Solid sorbent | Temperature-vacuum swing adsorption (TVSA) | 2023 | 2023 EUR | n/a | n/a | Net removed cost | 750-970 | n/a | n/a | EUR/tCO2 | 1 | 5.1% | 42-113$/MWh | grid power and waste heat | 30$/MWh | not specified | 8000 |  | 20 | Included in net removed cost | 21€/tCO2 | 11€/tCO2 |  |  |  |  | Completed |  | 2024-09-12 | He is reviewing it
McQueen et al. 2021 |  | YD | Journal article | 10.3389/fclim.2020.618644 | Liquid solvent |  | 2020 | 2019 USD | n/a | n/a | Net removed cost | 225-1731 | n/a | n/a | USD/tCO2 | 1 | 8.5% | 100-190$/MWh | Multiple sources modelled from scratch, including battery storage | 3.25$/GJ | natural gas | 7884 | 0.9 | 20 | Not included | n/a | n/a | Accounts for leakeage and methan emissions using global warming potential | APS (2011), Mazzotti (2013), Zeman (2014), Keith (2018) | WACC, Plant Lifetime, and Natural Gas price | Build on APS (2011), Mazzotti (2013), Zeman (2014), Keith (2018) | Completed
Datta et al. 2023 | y | KS | Journal article | 10.1021/acs.est.2c05194 | Solid sorbent | Temperature swing adsorption-based DAC | 2023 | 2022 USD | n/a | n/a | Levelized cost of capture | 227$/tCO2 | n/a | n/a | USD/tCO2 | 0.001 | 12% | 35$/MWh | New onshore wind energy generation resoues entering service in 2025 | n/a | n/a |  | 100% | 20 | Transport neglected; Storage included |  | 10$/tCO2 |  |  |  | Storage cost is included in cost of compression, injection, recycling, and storage per tCO2 $40 | Completed
Datta et al. 2023 | y | KS | Journal article | 10.1021/acs.est.2c05194 | Membrane-based m-DAC | Membrane-based DAC | 2023 | 2022 USD | n/a | n/a | Levelized cost of capture | 91-95$/tCO2 | n/a | n/a | USD/tCO2 | 0.001 | 12% | 35$/MWh | New onshore wind energy generation resoues entering service in 2025 | n/a | n/a |  | 100% | 20 | Transport neglected; Storage included |  | 10$/tCO2 |  |  |  | Storage cost is included in cost of compression, injection, recycling, and storage per tCO2 $40 | Completed
Sinha et al. 2019 | no |  | Journal article | 10.1002/aic.16607 | Solid sorbent | [25 empty] | Input parameters to calculate OPEX are missing; reached out to Prof Matthew Realff | Will exclude
Simon et al. 2011 | y | YD | Journal article | 10.1016/j.egypro.2011.02.196 | Generic (Solid sorbent referenced) | Generic | 2011 | 2011 USD | n/a | n/a | Cost of capture, transport, storage | 300 - 865 | n/a | n/a | USD/tCO2 | 1 | 10% | 74-211$/MWh | Not specified | 2-8$/GJ | n/a | 7900 | 90% | 30 | not included in CO2 avoided | n/a | n/a | No LCA | Own Modelling | Tower, Thermal Efficiency |  | Completed
Küng et al. 2023 | y | YD | Journal article | 10.1039/d3ee01008b | Liquid solvent | Liquid solvent | 2023 | 2022 USD | n/a | n/a | Net removed cost | 371 - 2750 | n/a | n/a | USD/tCO2 | 1 | 7.5-12.5% | 68-147$/MWh | NREL Wind LCA(https://www.nrel. gov/docs/fy13osti/57131.pdf),https://www.gov.uk/government/statisticaldata-sets/international-industrial-energy-prices. | 1-4$/MWh | natural gas | 7884 | 90% | 20 | excluded | n/a | n/a | Global Warming Potential |  | No, but multiple scenarios | Uploaded with code | Completed |  | 18.09.2024; 26.09.24 | Python model received from author
Küng et al. 2023 | y | YD | Journal article | 10.1039/d3ee01008b | Solid sorbent | Solid sorbent | 2023 | 2022 USD | n/a | n/a | Net removed cost | 243 - 1750 | n/a | n/a | USD/tCO2 | Variable | 7.5-12.5% | 68-147$/MWh | NREL Wind LCA(https://www.nrel. gov/docs/fy13osti/57131.pdf),https://www.gov.uk/government/statisticaldata-sets/international-industrial-energy-prices. | 1-4$/MWh | natural gas | 7884 | 90% | 40 | excluded | n/a | n/a | Global Warming Potential |  | No, but multiple scenarios | Uploaded with code | Completed |  | 18.09.2024; 26.09.24 | Python model received from author
Mostafa et al. 2022 |  |  | Journal article | 10.1016/j.ccst.2022.100060 | Liquid solvent | NaOH absorption DAC process paired with regeneration via Ca looping | [24 empty] | Reached out to Mostafa to see if he can share excel model | Awaiting reply |  | 18.09.2024; 26.09.24 |  | Has three scenarios which should be included
Keith et al. 2018 | y | KS | Journal article | 10.1016/j.joule.2018.05.006 | Liquid solvent | KOH absorption paired with regeneration via Ca looping | 2016 and Nth kind | 2016 USD | n/a | n/a | Levelized cost of capture | 168-232 | n/a | 94-170 (Nth financials) | USD/tCO2 | 1 | 5.56% and 11.72% | 30-60$/MWh | not specified | 3$/GJ | natural gas |  | 90% | 25 | not included | [5 empty] | Keith doesn't account for the indirect emissions (this is expressed as cost per ton of captured CO2, not removed). Our Figure 7 showed certain indirect emissions associated to gas extraction, but those are for Scenario A.In the Scenario C both the NG extraction and the electricity source impact the indirect emissions. | Completed | Completed |  |  | Convert to $2023 and connect to master sheet; currently $2016
Gray et al. 2024 | y | YD | Journal article | 10.1016/j.rser.2024.114552 | Solid sorbent | Solid sorbent | 2024 | 2023 EUR | n/a | n/a | Levelized cost of capture | 1014 | n/a | n/a | EUR/tCO2 | 1 | 6% | 40$/MWh | Norwegian grid price average 2023 | n/a | Heat Pump | 8760 | 100% | 25 | Included in net removed cost | n/a | n/a | No LCA |  |  | The model is quite simplified but has all inputs we will standardize | Completed | Completed |  |  | Convert to $2023 and connect to master sheet. Currently €2023
Rosen et al. 2024 |  | YD | Journal article | 10.1021/acs.energyfuels.4c02202 | Liquid solvent | Absorption with regeneration via chemical looping (ACL) as described by Keith et al.13 (TRL 7) | 2023 | 2019 USD |  |  | Levelized cost of capture |  |  |  | USD/tCO2 |  | 7% | [6 empty] | 20 | not included |  |  |  | Keith et al. (2018) |  | Electrochemical | Awaiting reply |  | 18.09.2024; 26.09.24 | On holiday until October 14 | Reached out and asked for model/ more detailed data information
Rosen et al. 2024 |  | YD | Journal article | 10.1021/acs.energyfuels.4c02202 | Liquid solvent with electrochemical regeneration | Absorption with electrochemical regeneration (AEC); carbonate regeneration using a bipolar membrane described by Iizuka et al.53 (TRL 2−3) | 2023 | 2019 USD |  |  | Levelized cost of capture |  |  |  | USD/tCO2 |  | 7% | [6 empty] | 20 | not included |  |  |  | Iizuka et. al. |  | Electrochemical | Awaiting reply |  | 18.09.2024; 26.09.24 | On holiday until October 14 | Reached out and asked for model/ more detailed data information
Rosen et al. 2024 |  | YD | Journal article | 10.1021/acs.energyfuels.4c02202 | Solid sorbent | Temperature-vacuum-swing adsorption (TVSA) with the Wurzbacher et al.69 (TRL 8) | 2023 | 2019 USD |  |  | Levelized cost of capture |  |  |  | USD/tCO2 |  | 7% | [6 empty] | 20 | not included |  |  |  | Wurzbacher et al. |  | Electrochemical | Awaiting reply |  | 18.09.2024; 26.09.24 | On holiday until October 14 | Reached out and asked for model/ more detailed data information
Rosen et al. 2024 |  | YD | Journal article | 10.1021/acs.energyfuels.4c02202 | Electro-swing adsorption (ESA) | Electro-swing adsorption (ESA) as described by Voskian and Hatton35 (TRL 1) | 2023 | 2019 USD |  |  | Levelized cost of capture |  |  |  | USD/tCO2 |  | 7% | [6 empty] | 20 | not included |  |  |  | Voskian and Hatton |  | Electrochemical | Awaiting reply |  | 18.09.2024; 26.09.24 | On holiday until October 14 | Reached out and asked for model/ more detailed data information
Sabatino et al. 2020 |  |  | Journal article | 10.1021/acs.iecr.9b05641 | [26 empty] | Electrochemical | Will exclude |  | 18.09.2024; 26.09.24 |  | Reached out and asked for model/ more detailed data information
McQueen et al. 2020c |  | YD | Journal article | 10.1038/s41467-020-16510-3 | Ambient Weathering | MgO based | 2020 | 2019 USD | n/a | n/a | Levelized cost of capture | 45-150 | 43-148 | n/a | USD/tCO2 | 64-180 | 4-11% | 8-16.7$/GJ | US Grid | 3.5$/GJ | natural gas | n/a | 90% | 20 | not included | n/a | n/a | n/a |  |  |  | Completed
Lee et al. 2023 |  | KS | Journal article | 10.1016/j.joule.2023.05.016 | Solid sorbent | Solid sorbent DAC via electrically driven temperature swing adsorption (ETSA) | 2023 | 2022 USD | n/a | n/a | Levelized cost of capture | 160 | n/a | n/a | USD/tCO2 | unclear | n/a | 0.03 $/kWh | Wind energy | not relevant | not relevant | n/a | n/a | 10 | not included | [5 empty] | Not levelized cost but rather cost of capture calculated | Completed |  | 2024-09-24
Abanades et al. 2023 |  | YD | Journal article | 10.1016/j.xcrp.2023.101339 | Solid sorbent | CaCO3 based | 2023 | 2023 USD | n/a | n/a | Levelized cost of capture | 134-256 | n/a | n/a | USD/tCO2 | 1 | 5-10% | 50-68$/MWh | IEA | 2.2-5.3$/GJ | IEA | 8760 | 0.9 | 30 | Included | 5-20$/tCO2 |  | n/a | Own Modelling, Keith 2018 | No |  | Completed
Abanades et al. 2020 |  | YD | Journal article | 10.1039/d0se00094a | Ambient weathering | CaCO3 based | 2020 | 2020 USD | n/a | n/a | Levelized cost of capture | 138-331 | n/a | n/a | USD/tCO2 | 1 | 10.88% | 9$/GJ | not specified | 2-10$/GJ | Not specified | 8760 | 0.9 | n/a | Included | 5-15$/tCO2 |  | n/a | Own Modelling, Keith 2018 | No |  | Completed
Ragipani et al. 2022 |  | YD | Journal article | 10.1021/acssuschemeng.1c07867 | Liquid solvent |  | 2022 | 2019 USD | n/a | n/a | Levelized cost of capture | 121-140 | n/a | n/a | USD/tCO2 | 0.008 | 5.56% | 71$/MWh | Not specified | not relevant | n/a | 7884 | 0.9 | 25 | not included | n/a | n/a | n/a | Own Modelling | No |  | Completed
Sinha et al. 2017 |  |  | Journal article | 10.1021/acs.iecr.6b03887
Pett-Ridge et al. 2024 |  | YD | Report | Roads to Removal – Options for carbon dioxide removal in the US (roads2removal.org) | Solid sorbent | Solid sorbent | 2025-2050 | 2024 USD | 10-12% | n/a | Net removed cost | 246-566 | n/a | 127-231 | USD/tCO2 | 0.001 | 12.5% | 60-309$/MWh | Grid | $2.9/GJ | natural gas | n/a | 90% | 20 | Included in net removed cost | 7.75$/tCO2 | 10$/tCO2 |  | McQueen et. al., 2020 | No | Modelled on McQueen et. al. 2020 and Keith et.al, 2018 | Completed
Pett-Ridge et al. 2024 |  | YD | Report | Roads to Removal – Options for carbon dioxide removal in the US (roads2removal.org) | Liquid solvent | KOH absorption paired with regeneration via Ca looping | 2025-2050 | 2024 USD | 10-12% | n/a | Net removed cost | 193-331 | n/a | 124 | USD/tCO2 | 1 | 12.5% | 60-309$/MWh | Grid | $2.9/GJ | natural gas | n/a | 90% | 20 | Included in net removed cost | 7.75$/tCO2 | 10$/tCO2 |  | Keith et.al, 2018 | No | Modelled on Keith et.al, 2018 | Completed
NETL/Valentine 2022a | y | KS | Report | DirectAirCaptureCaseStudiesSolventSystem_083122.pdf (doe.gov) | Liquid solvent | KOH absorption paired with regeneration via Ca looping | 2022 | 2019 USD | n/a | n/a | Net removed cost | (a) 293$/tCO2 (903,970 tCO2/year removed) (b) 468$/tCO2 (100000tCO2/year removed) | n/a | n/a | USD/tCO2 | (a) 903,970 tCO2/year removed (b) 100,000tCO2/year removed |  | n/a | n/a | 4.42$/MMBtu | natural gas |  | 85% (sensitivity: 0.3 - 0.95) | not clear | included | 15.2-15.6 for transport and storage |  | n/a | Keith et.al. 2018 | +/-50 percent uncertainty present in the capital cost estimate; separate sensitivity analysis for capacity factor, system pressure drop, natural gas price, solvent makeup rate, solvent cost, capture fraction, calciner natural gas requirement, financial assumptions (fixed charge rate [FCR]) | Most sub-systems were modeled directly from Carbon Engineering (CE) process data (Keith et al. (2018); [3] vendor quotes and engineering, procurement, and construction industrial experience were used to model the balance of plant. Independent operating and capital cost estimates based on commercially available technology from reputable suppliers were developed by Black & Veatch using their in-house cost estimating references. The capital cost estimates represent an AACE International (AACE) Class 5 estimate, with an uncertainty range of +/-50 percent. Sensitivity | Completed
NETL/Valentine 2022b | y | KS | Report | TECHNICAL REPORT TEMPLATE AND USER GUIDE (doe.gov) | Solid sorbent | monolith-supported sorbent configuration | 2022 | 2019 USD | n/a | n/a | Net removed cost | (a)Case 0B $702/tonne ($637/ton) (b) Case 0B-EB $475/tonne ($431/ton) (c) Case 0B $430/tonne ($390/ton) | n/a | n/a | USD/tCO2 | (a) 100,000 (b) 100,000 (c') 1 MtCO2/year net removed |  | 60$/MWh | renewable | not relevant | not relevant |  | 85% (sensitivity: 0.3 - 0.95) |  | included | 23.8-23-9 for transport and storage; 10 for renewable case |  | n/a |  | +/-50 percent uncertainty present in the capital cost estimate; Sensitivity analysis: include capital cost, natural gas price, sorbent cost, sorbent lifetime, financing assumptions (fixed charge rate), system pressure drop, system capture fraction, sorbent regeneration energy, and a single case addressing CO2 product purity from the adsorber vessels |  | Completed
NASEM 2019 |  | KS | Report | https://doi.org/10.17226/25259 | Liquid solvent | KOH absorption paired with regeneration via Ca looping | 2019 | 2018 USD | n/a | n/a | Net removed cost | 199-357 | n/a | n/a | USD/tCO2 | 1000000 | 0.1155 | 60$/MWh | not specified | 3.25 | natural gas |  | not specified | 30 | not included |  |  |  | Keith et al., (2018); Holmes and Keith (2012) |  | Modelled based on Holmes and Keith, 2012; and Keith et al. 2018); design “C” configuration, which omits the onsite power island and instead uses grid electricity to supply all electrical work, suitable in regions with available low-carbon electricity. However, the C configuration assumes compression of CO2 to 15 MPa, and compression is not included in the committee’s analysis. Compression results in an energy of 0.48 GJ/tCO2 and cost of $8/tCO2, assuming an electricity cost of $60/MWh—leading to additional emissions of 0.1 Mt CO2 for every Mt CO2 captured, assuming an average grid emissions factor of 744 kgCO2/MWh. | Completed |  |  |  | compression is not included in the committee’s analysis. Compression results in an energy of 0.48 GJ/tCO2 and cost of $8/tCO2, assuming an electricity cost of $60/MWh—leading to additional emissions of 0.1 Mt CO2 for every Mt CO2 captured, assuming an average grid emissions factor of 744 kgCO2/MWh.
NASEM 2019 |  | KS | Report | https://doi.org/10.17226/25259 | Solid sorbent | Solid sorbent | 2019 | 2018 USD | n/a | n/a | Net removed cost | 89-256 | n/a | n/a | USD/tCO2 | 1000000 | not mentioned | 60$/MWh | solar | 0.65$/GJ | not specified (solar potentially) |  | not specified | not specified | not included |  |  |  | Own Modelling |  | Own modelling | Completed
APS 2011 | y | KS | Report | Direct-Air-Capture-of-CO2-with-Chemicals_snams5.pdf (cloudinary.com) | Liquid solvent | KOH absorption paired with regeneration via Ca looping | end 2008/early 2009 | 2008 USD | n/a | n/a | Cost of CO2 avoided (without transport and storage) | 610-780$/tCO2 avoided |  | n/a |  |  | 12% | 71$/MWh | not specified | 5.69$/GJ | natural gas | not specified | 90% | 20 | not included in CO2 avoided | [6 empty] | Completed |  |  |  | Convert to $2023 and connect to master sheet
Note on L1: [Threaded comment] Your version of Excel allows you to read this threaded comment; however, any edits to it will get removed if the file is opened in a newer version of Excel. Learn more: https://go.microsoft.com/fwlink/?linkid=870924 Comment: Super important to distinguish results by cost type. Would be nice to differentiate the data dots in initial boxplots by cost type (e.g., starts for net removed cost; dots for levelized cost of capture, etc.) Will have to dig into the difference for meta-analysis as well
Note on W1: [Threaded comment] Your version of Excel allows you to read this threaded comment; however, any edits to it will get removed if the file is opened in a newer version of Excel. Learn more: https://go.microsoft.com/fwlink/?linkid=870924 Comment: @Katrin: FLH might be interesting sensitivity case - see later whether to standardize/do sensitivity on
Note on AD1: [Threaded comment] Your version of Excel allows you to read this threaded comment; however, any edits to it will get removed if the file is opened in a newer version of Excel. Learn more: https://go.microsoft.com/fwlink/?linkid=870924 Comment: @Katrin: fill data on where is it taken from
Note on T2: [Threaded comment] Your version of Excel allows you to read this threaded comment; however, any edits to it will get removed if the file is opened in a newer version of Excel. Learn more: https://go.microsoft.com/fwlink/?linkid=870924 Comment: Sources include Nuclear, Solar, Wind, Geothermal, Hydro, and Grid from USA, Australia, Brazil, Germany, Oman, UK, and China
Note on U2: [Threaded comment] Your version of Excel allows you to read this threaded comment; however, any edits to it will get removed if the file is opened in a newer version of Excel. Learn more: https://go.microsoft.com/fwlink/?linkid=870924 Comment: Prices are based on source (Natural Gas, Geothermal, Solar) and Location
Note on T3: [Threaded comment] Your version of Excel allows you to read this threaded comment; however, any edits to it will get removed if the file is opened in a newer version of Excel. Learn more: https://go.microsoft.com/fwlink/?linkid=870924 Comment: Sources include Nuclear, Solar, Wind, Geothermal, Hydro, and Grid from USA, Australia, Brazil, Germany, Oman, UK, and China
Note on U3: [Threaded comment] Your version of Excel allows you to read this threaded comment; however, any edits to it will get removed if the file is opened in a newer version of Excel. Learn more: https://go.microsoft.com/fwlink/?linkid=870924 Comment: Prices are based on source (Natural Gas, Geothermal, Solar) and Location
Note on T4: [Threaded comment] Your version of Excel allows you to read this threaded comment; however, any edits to it will get removed if the file is opened in a newer version of Excel. Learn more: https://go.microsoft.com/fwlink/?linkid=870924 Comment: Sources include Nuclear, Solar, Wind, Geothermal, Hydro, and Grid from USA, Australia, Brazil, Germany, Oman, UK, and China
Note on U4: [Threaded comment] Your version of Excel allows you to read this threaded comment; however, any edits to it will get removed if the file is opened in a newer version of Excel. Learn more: https://go.microsoft.com/fwlink/?linkid=870924 Comment: Prices are based on source (Natural Gas, Geothermal, Solar) and Location
Note on T5: [Threaded comment] Your version of Excel allows you to read this threaded comment; however, any edits to it will get removed if the file is opened in a newer version of Excel. Learn more: https://go.microsoft.com/fwlink/?linkid=870924 Comment: Sources include Nuclear, Solar, Wind, Geothermal, Hydro, and Grid from USA, Australia, Brazil, Germany, Oman, UK, and China
Note on U5: [Threaded comment] Your version of Excel allows you to read this threaded comment; however, any edits to it will get removed if the file is opened in a newer version of Excel. Learn more: https://go.microsoft.com/fwlink/?linkid=870924 Comment: Prices are based on source (Natural Gas, Geothermal, Solar) and Location
Note on W9: [Threaded comment] Your version of Excel allows you to read this threaded comment; however, any edits to it will get removed if the file is opened in a newer version of Excel. Learn more: https://go.microsoft.com/fwlink/?linkid=870924 Comment: Obtained from SI equation for operating hours, not mentioned explicitly
Note on Q10: [Threaded comment] Your version of Excel allows you to read this threaded comment; however, any edits to it will get removed if the file is opened in a newer version of Excel. Learn more: https://go.microsoft.com/fwlink/?linkid=870924 Comment: This is modelled per ton of CO2 Reply: What do you mean? Reply: The paper works with CO2 productivity per collector and calculates costs for 1 collector. There is some discussion of the size of collector and land required for 1Gt capture but it is not explicitly modelled
Note on AF10: [Threaded comment] Your version of Excel allows you to read this threaded comment; however, any edits to it will get removed if the file is opened in a newer version of Excel. Learn more: https://go.microsoft.com/fwlink/?linkid=870924 Comment: @Sievert Katrin we may need to contact this author since the model uses geospatial resolution to calculate costs. It would be great if you can check and validate
Note on G11: [Threaded comment] Your version of Excel allows you to read this threaded comment; however, any edits to it will get removed if the file is opened in a newer version of Excel. Learn more: https://go.microsoft.com/fwlink/?linkid=870924 Comment: Note: fully electrified (not natural gas based)
Note on S13: [Threaded comment] Your version of Excel allows you to read this threaded comment; however, any edits to it will get removed if the file is opened in a newer version of Excel. Learn more: https://go.microsoft.com/fwlink/?linkid=870924 Comment: Same as APS 2011
Note on S14: [Threaded comment] Your version of Excel allows you to read this threaded comment; however, any edits to it will get removed if the file is opened in a newer version of Excel. Learn more: https://go.microsoft.com/fwlink/?linkid=870924 Comment: Same as APS 2011
Note on S18: [Threaded comment] Your version of Excel allows you to read this threaded comment; however, any edits to it will get removed if the file is opened in a newer version of Excel. Learn more: https://go.microsoft.com/fwlink/?linkid=870924 Comment: Electricity plant is modelled, need to derive LCOE (incl. battery) from installed cost of power plants
Note on AD18: [Threaded comment] Your version of Excel allows you to read this threaded comment; however, any edits to it will get removed if the file is opened in a newer version of Excel. Learn more: https://go.microsoft.com/fwlink/?linkid=870924 Comment: Note, labor is included in CAPEX for this study
Note on A21: [Threaded comment] Your version of Excel allows you to read this threaded comment; however, any edits to it will get removed if the file is opened in a newer version of Excel. Learn more: https://go.microsoft.com/fwlink/?linkid=870924 Comment: @Katrin: exclude or not
Note on AF22: [Threaded comment] Your version of Excel allows you to read this threaded comment; however, any edits to it will get removed if the file is opened in a newer version of Excel. Learn more: https://go.microsoft.com/fwlink/?linkid=870924 Comment: I haven‘t done that for any of the sheets yet
Note on G23: [Threaded comment] Your version of Excel allows you to read this threaded comment; however, any edits to it will get removed if the file is opened in a newer version of Excel. Learn more: https://go.microsoft.com/fwlink/?linkid=870924 Comment: Although 4 technologies are mentioned, only 2 are modelled
Note on S23: [Threaded comment] Your version of Excel allows you to read this threaded comment; however, any edits to it will get removed if the file is opened in a newer version of Excel. Learn more: https://go.microsoft.com/fwlink/?linkid=870924 Comment: @Yash Dubey (GESSWHO) , please specify range per tech
Note on AG23: [Threaded comment] Your version of Excel allows you to read this threaded comment; however, any edits to it will get removed if the file is opened in a newer version of Excel. Learn more: https://go.microsoft.com/fwlink/?linkid=870924 Comment: @Yash Dubey (GESSWHO) , what is the status on Küng? ☺️
Note on G24: [Threaded comment] Your version of Excel allows you to read this threaded comment; however, any edits to it will get removed if the file is opened in a newer version of Excel. Learn more: https://go.microsoft.com/fwlink/?linkid=870924 Comment: Although 4 technologies are mentioned, only 2 are modelled
Note on AA35: [Threaded comment] Your version of Excel allows you to read this threaded comment; however, any edits to it will get removed if the file is opened in a newer version of Excel. Learn more: https://go.microsoft.com/fwlink/?linkid=870924 Comment: This is transport + storage
Note on AA36: [Threaded comment] Your version of Excel allows you to read this threaded comment; however, any edits to it will get removed if the file is opened in a newer version of Excel. Learn more: https://go.microsoft.com/fwlink/?linkid=870924 Comment: This is transport + storage
Note on A38: [Threaded comment] Your version of Excel allows you to read this threaded comment; however, any edits to it will get removed if the file is opened in a newer version of Excel. Learn more: https://go.microsoft.com/fwlink/?linkid=870924 Comment: @Sievert Katrin similar to Sinha 2019, there are some things missing to calculate the final cost. Do you think we can contact the authors?

## Standardization Results
[11 empty] | Cost ($/tCO2) |  |  | Net removed cost ($/tCO2) | Cost Breakdowns
Reference | Year of Assumptions in Study | DOI | DAC Technology | Technology Detail | Year of Cost Currency | Year of Cost | Currency shown | Study Scenario | Cost type | Cumulative capacity (Mt CO2/year) | Baseline $2023 Any Cost Type | Baseline $2023 Net avoided cost (LCOE and carbon intensity harm) | WACC any cost type Harmonized | Fully Harmonized NET REMOVED COST (incl T&S | Electricity | CO2 | CAPEX | Other OPEX | Study Type | Plant Location | Production | Notes
Young et al. 2023 | 2022 | 10.1016/j.oneear.2023.06.004 | Liquid solvent | KOH absorption paired with regeneration via Ca looping | 2019 USD | 2019 | USD | Reference | Net removed cost | 0.98 | 564.4896 |  |  | 414.8543
Young et al. 2023 | 2022 | 10.1016/j.oneear.2023.06.004 | Liquid solvent | KOH absorption paired with regeneration via Ca looping | 2019 USD | 2019 | USD | Low net removed cost | Net removed cost | 0.98 | 387.8999 |  |  | 342.5036
Young et al. 2023 | 2022 | 10.1016/j.oneear.2023.06.004 | Liquid solvent | KOH absorption paired with regeneration via Ca looping | 2019 USD | 2019 | USD | High net removed cost | Net removed cost | 0.98 | 849.3582 |  |  | 523.9517
Young et al. 2023 | 2050 | 10.1016/j.oneear.2023.06.004 | Liquid solvent | KOH absorption paired with regeneration via Ca looping | 2019 USD | 2019 | USD | Reference | Net removed cost | 1000 | 307.1425 |  |  | 178.1713
Young et al. 2023 | 2050 | 10.1016/j.oneear.2023.06.004 | Liquid solvent | KOH absorption paired with regeneration via Ca looping | 2019 USD | 2019 | USD | Low net removed cost | Net removed cost | 1000 | 162.7847 |  |  | 115.5437
Young et al. 2023 | 2050 | 10.1016/j.oneear.2023.06.004 | Liquid solvent | KOH absorption paired with regeneration via Ca looping | 2019 USD | 2019 | USD | High net removed cost | Net removed cost | 1000 | 659.9577 |  |  | 330.6419
Young et al. 2023 | 2022 | 10.1016/j.oneear.2023.06.004 | Solid sorbent | Solid sorbent DAC using temperature vacuum swing adsorption | 2019 USD | 2019 | USD | Reference | Net removed cost | 0.046 | 2531.3605 |  |  | 2060.1695
Young et al. 2023 | 2022 | 10.1016/j.oneear.2023.06.004 | Solid sorbent | Solid sorbent DAC using temperature vacuum swing adsorption | 2019 USD | 2019 | USD | Low net removed cost | Net removed cost | 0.046 | 1564.9496 |  |  | 1488.7217
Young et al. 2023 | 2022 | 10.1016/j.oneear.2023.06.004 | Solid sorbent | Solid sorbent DAC using temperature vacuum swing adsorption | 2019 USD | 2019 | USD | High net removed cost | Net removed cost | 0.046 | 3697.1556 |  |  | 2729.5646
Young et al. 2023 | 2050 | 10.1016/j.oneear.2023.06.004 | Solid sorbent | Solid sorbent DAC using temperature vacuum swing adsorption | 2019 USD | 2019 | USD | Reference | Net removed cost | 1000 | 336.8868 |  |  | 224.8681
Young et al. 2023 | 2050 | 10.1016/j.oneear.2023.06.004 | Solid sorbent | Solid sorbent DAC using temperature vacuum swing adsorption | 2019 USD | 2019 | USD | Low net removed cost | Net removed cost | 1000 | 175.9326 |  |  | 118.8452
Young et al. 2023 | 2050 | 10.1016/j.oneear.2023.06.004 | Solid sorbent | Solid sorbent DAC using temperature vacuum swing adsorption | 2019 USD | 2019 | USD | High net removed cost | Net removed cost | 1000 | 879.9876 |  |  | 519.6687
Young et al. 2023 | 2022 | 10.1016/j.oneear.2023.06.004 | Liquid solvent with electrochemical regeneration | Liquid solvent with electrochemical regeneration | 2019 USD | 2019 | USD | Reference | Net removed cost | 0.00096 | 2001.3635 |  |  | 1308.9151
Young et al. 2023 | 2022 | 10.1016/j.oneear.2023.06.004 | Liquid solvent with electrochemical regeneration | Liquid solvent with electrochemical regeneration | 2019 USD | 2019 | USD | Low net removed cost | Net removed cost | 0.00096 | 1565.3015 |  |  | 1185.9076
Young et al. 2023 | 2022 | 10.1016/j.oneear.2023.06.004 | Liquid solvent with electrochemical regeneration | Liquid solvent with electrochemical regeneration | 2019 USD | 2019 | USD | High net removed cost | Net removed cost | 0.00096 | 2770.1451 |  |  | 1518.5576
Young et al. 2023 | 2050 | 10.1016/j.oneear.2023.06.004 | Liquid solvent with electrochemical regeneration | Liquid solvent with electrochemical regeneration | 2019 USD | 2019 | USD | Reference | Net removed cost | 1000 | 978.0118 |  |  | 998.929
Young et al. 2023 | 2050 | 10.1016/j.oneear.2023.06.004 | Liquid solvent with electrochemical regeneration | Liquid solvent with electrochemical regeneration | 2019 USD | 2019 | USD | Low net removed cost | Net removed cost | 1000 | 513.5835 |  |  | 876.0735
Young et al. 2023 | 2050 | 10.1016/j.oneear.2023.06.004 | Liquid solvent with electrochemical regeneration | Liquid solvent with electrochemical regeneration | 2019 USD | 2019 | USD | High net removed cost | Net removed cost | 1000 | 2166.1251 |  |  | 1208.3181
Young et al. 2023 | 2022 | 10.1016/j.oneear.2023.06.004 | Ambient weathering | MgO ambient weathering with regeneration via calcination | 2019 USD | 2019 | USD | Reference | Net removed cost | 1.1 | 619.6766 |  |  | 484.5931
Young et al. 2023 | 2022 | 10.1016/j.oneear.2023.06.004 | Ambient weathering | MgO ambient weathering with regeneration via calcination | 2019 USD | 2019 | USD | Low net removed cost | Net removed cost | 1.1 | 402.7357 |  |  | 382.8119
Young et al. 2023 | 2022 | 10.1016/j.oneear.2023.06.004 | Ambient weathering | MgO ambient weathering with regeneration via calcination | 2019 USD | 2019 | USD | High net removed cost | Net removed cost | 1.1 | 995.178 |  |  | 657.8938
Young et al. 2023 | 2050 | 10.1016/j.oneear.2023.06.004 | Ambient weathering | MgO ambient weathering with regeneration via calcination | 2019 USD | 2019 | USD | Reference | Net removed cost | 1000 | 322.2399 |  |  | 404.7714
Young et al. 2023 | 2050 | 10.1016/j.oneear.2023.06.004 | Ambient weathering | MgO ambient weathering with regeneration via calcination | 2019 USD | 2019 | USD | Low net removed cost | Net removed cost | 1000 | 162.2461 |  |  | 303.0179
Young et al. 2023 | 2050 | 10.1016/j.oneear.2023.06.004 | Ambient weathering | MgO ambient weathering with regeneration via calcination | 2019 USD | 2019 | USD | High net removed cost | Net removed cost | 1000 | 742.0904 |  |  | 578.0259
Sievert et al. 2024 | 2022 | 10.1016/j.joule.2024.02.005 | Liquid solvent | KOH absorption paired with regeneration via Ca looping | 2022 USD | 2022 | USD | Reference | Net removed cost | 0.5 | 635 |  |  | 669.9407
Sievert et al. 2024 | 2022 | 10.1016/j.joule.2024.02.005 | Liquid solvent | KOH absorption paired with regeneration via Ca looping | 2022 USD | 2022 | USD | Low net removed cost | Net removed cost | 0.004 | 527 |  |  | 521.313
Sievert et al. 2024 | 2022 | 10.1016/j.joule.2024.02.005 | Liquid solvent | KOH absorption paired with regeneration via Ca looping | 2022 USD | 2022 | USD | High net removed cost | Net removed cost | 0.001 | 827 |  |  | 894.3978
Sievert et al. 2024 | 2050 | 10.1016/j.joule.2024.02.005 | Liquid solvent | KOH absorption paired with regeneration via Ca looping | 2022 USD | 2022 | USD | Reference | Net removed cost | 1000 | 349 |  |  | 349
Sievert et al. 2024 | 2050 | 10.1016/j.joule.2024.02.005 | Liquid solvent | KOH absorption paired with regeneration via Ca looping | 2022 USD | 2022 | USD | Low net removed cost | Net removed cost | 1000 | 226 |  |  | 226
Sievert et al. 2024 | 2050 | 10.1016/j.joule.2024.02.005 | Liquid solvent | KOH absorption paired with regeneration via Ca looping | 2022 USD | 2022 | USD | High net removed cost | Net removed cost | 1000 | 532 |  |  | 532
Sievert et al. 2024 | 2022 | 10.1016/j.joule.2024.02.005 | Solid sorbent | Solid sorbent DAC using temperature vacuum swing adsorption | 2022 USD | 2022 | USD | Reference | Net removed cost | 0.004 | 1279 |  |  | 1282.3145
Sievert et al. 2024 | 2022 | 10.1016/j.joule.2024.02.005 | Solid sorbent | Solid sorbent DAC using temperature vacuum swing adsorption | 2022 USD | 2022 | USD | Low net removed cost | Net removed cost | 0.004 | 1231 |  |  | 1180.0943
Sievert et al. 2024 | 2022 | 10.1016/j.joule.2024.02.005 | Solid sorbent | Solid sorbent DAC using temperature vacuum swing adsorption | 2022 USD | 2022 | USD | High net removed cost | Net removed cost | 0.004 | 1381 |  |  | 1392.3243
Sievert et al. 2024 | 2050 | 10.1016/j.joule.2024.02.005 | Solid sorbent | Solid sorbent DAC using temperature vacuum swing adsorption | 2022 USD | 2022 | USD | Reference | Net removed cost | 1000 | 441 |  |  | 441
Sievert et al. 2024 | 2050 | 10.1016/j.joule.2024.02.005 | Solid sorbent | Solid sorbent DAC using temperature vacuum swing adsorption | 2022 USD | 2022 | USD | Low net removed cost | Net removed cost | 1000 | 308 |  |  | 280
Sievert et al. 2024 | 2050 | 10.1016/j.joule.2024.02.005 | Solid sorbent | Solid sorbent DAC using temperature vacuum swing adsorption | 2022 USD | 2022 | USD | High net removed cost | Net removed cost | 1000 | 702 |  |  | 702
Sievert et al. 2024 | 2022 | 10.1016/j.joule.2024.02.005 | Ambient weathering | CaO ambient weathering with regeneration via calcination | 2022 USD | 2022 | USD | Reference | Net removed cost | 0.001 | 2352 |  |  | 2481.348
Sievert et al. 2024 | 2022 | 10.1016/j.joule.2024.02.005 | Ambient weathering | CaO ambient weathering with regeneration via calcination | 2022 USD | 2022 | USD | Low net removed cost | Net removed cost | 0.001 | 2155 |  |  | 2153.1602
Sievert et al. 2024 | 2022 | 10.1016/j.joule.2024.02.005 | Ambient weathering | CaO ambient weathering with regeneration via calcination | 2022 USD | 2022 | USD | High net removed cost | Net removed cost | 0.001 | 2849 |  |  | 2874.32
Sievert et al. 2024 | 2050 | 10.1016/j.joule.2024.02.005 | Ambient weathering | CaO ambient weathering with regeneration via calcination | 2022 USD | 2022 | USD | Reference | Net removed cost | 1000 | 372 |  |  | 372
Sievert et al. 2024 | 2050 | 10.1016/j.joule.2024.02.005 | Ambient weathering | CaO ambient weathering with regeneration via calcination | 2022 USD | 2022 | USD | Low net removed cost | Net removed cost | 1000 | 318 |  |  | 260
Sievert et al. 2024 | 2050 | 10.1016/j.joule.2024.02.005 | Ambient weathering | CaO ambient weathering with regeneration via calcination | 2022 USD | 2022 | USD | High net removed cost | Net removed cost | 1000 | 624 |  |  | 575
McQueen et al. 2020a | 2023 | 10.1021/acs.est.0c00476 | Solid sorbent | Solid sorbent DAC using temperature vacuum swing adsorption | 2022 USD | 2022 | USD | Base Case | Levelised Cost of Removal | 0.1 | 243.1909 | 281.4605 | 253.0125 | 293.0125
McQueen et al. 2020a | 2023 | 10.1021/acs.est.0c00476 | Solid sorbent | Solid sorbent DAC using temperature vacuum swing adsorption | 2022 USD | 2022 | USD | Geothermal | Levelised Cost of Removal | 0.1 | 220.9119 | 255.9909 | 227.3339 | 267.3339
McQueen et al. 2020a | 2023 | 10.1021/acs.est.0c00476 | Solid sorbent | Solid sorbent DAC using temperature vacuum swing adsorption | 2022 USD | 2022 | USD | Nuclear | Levelised Cost of Removal | 0.1 | 252.2929 | 291.9052 | 263.197 | 303.197
Sendi et al. 2022 | 2022 | 10.1016/j.oneear.2022.09.003 | Solid sorbent | Solid sorbent | 2022 USD | 2022 | USD | Low - USA |  |  | 195.7991 | 237.9548 | 238.5124 | 278.5124
Sendi et al. 2022 | 2022 | 10.1016/j.oneear.2022.09.003 | Solid sorbent | Solid sorbent | 2022 USD | 2022 | USD | Low - UK |  |  | 180.2232 | 236.5429 | 236.5429 | 260.1731
Sendi et al. 2022 | 2022 | 10.1016/j.oneear.2022.09.003 | Solid sorbent | Solid sorbent | 2022 USD | 2022 | USD | Low - Indonesia |  |  | 241.9341 | 290.126 | 290.126 | 334.0218
Sendi et al. 2022 | 2022 | 10.1016/j.oneear.2022.09.003 | Solid sorbent | Solid sorbent | 2022 USD | 2022 | USD | Low - Saudi Arabia |  |  | 253.0409 | 346.9478 | 346.9478 | 347.5243
Sendi et al. 2022 | 2022 | 10.1016/j.oneear.2022.09.003 | Solid sorbent | Solid sorbent | 2022 USD | 2022 | USD | Medium - USA |  |  | 337.6199 | 392.0636 | 392.0636 | 431.2095
Sendi et al. 2022 | 2022 | 10.1016/j.oneear.2022.09.003 | Solid sorbent | Solid sorbent | 2022 USD | 2022 | USD | Medium - UK |  |  | 314.589 | 394.5057 | 394.5057 | 405.5813
Sendi et al. 2022 | 2022 | 10.1016/j.oneear.2022.09.003 | Solid sorbent | Solid sorbent | 2022 USD | 2022 | USD | Medium - Indonesia |  |  | 425.413 | 488.5467 | 488.5467 | 532.8815
Sendi et al. 2022 | 2022 | 10.1016/j.oneear.2022.09.003 | Solid sorbent | Solid sorbent | 2022 USD | 2022 | USD | Medium - Saudi Arabia |  |  | 482.586 | 632.1674 | 632.1674 | 598.0073
Sendi et al. 2022 | 2022 | 10.1016/j.oneear.2022.09.003 | Solid sorbent | Solid sorbent | 2022 USD | 2022 | USD | High - USA |  |  | 488.0144 | 556.5909 | 556.5909 | 594.2687
Sendi et al. 2022 | 2022 | 10.1016/j.oneear.2022.09.003 | Solid sorbent | Solid sorbent | 2022 USD | 2022 | USD | High - UK |  |  | 453.6028 | 558.5683 | 558.5683 | 556.615
Sendi et al. 2022 | 2022 | 10.1016/j.oneear.2022.09.003 | Solid sorbent | Solid sorbent | 2022 USD | 2022 | USD | High - Indonesia |  |  | 620.6552 | 701.0724 | 701.0724 | 745.9221
Sendi et al. 2022 | 2022 | 10.1016/j.oneear.2022.09.003 | Solid sorbent | Solid sorbent | 2022 USD | 2022 | USD | High - Saudi Arabia |  |  | 724.4346 | 934.2544 | 934.2544 | 863.3221
Fasihi et al. 2019 | 2020 | 10.1016/j.jclepro.2019.03.086 | Liquid solvent | Liquid solvent | 2018 EUR | 2018 | USD | Base Case | Levelized cost of capture | 1.5 | 327.73 | 277.9411 | 252.2605 | 289.2143
Fasihi et al. 2019 | 2020 | 10.1016/j.jclepro.2019.03.086 | Liquid solvent | Liquid solvent | 2018 EUR | 2018 | USD | Conservative | Levelized cost of capture | 1.5 | 327.73 | 277.9411 | 252.2605 | 289.2143
Fasihi et al. 2019 | 2050 | 10.1016/j.jclepro.2019.03.086 | Liquid solvent | Liquid solvent | 2018 EUR | 2018 | USD | Base Case | Levelized cost of capture | 15357 | 65.5834 | 34.232 | 31.0691 | 54.1653
Fasihi et al. 2019 | 2050 | 10.1016/j.jclepro.2019.03.086 | Liquid solvent | Liquid solvent | 2018 EUR | 2018 | USD | Conservative | Levelized cost of capture | 7679 | 86.5479 | 56.8349 | 51.5836 | 74.6797
Fasihi et al. 2019 | 2020 | 10.1016/j.jclepro.2019.03.086 | Solid sorbent | Solid sorbent | 2018 EUR | 2018 | USD | Base Case | Levelized cost of capture | 1.5 | 272.3005 | 281.5388 | 255.5258 | 292.4796
Fasihi et al. 2019 | 2020 | 10.1016/j.jclepro.2019.03.086 | Solid sorbent | Solid sorbent | 2018 EUR | 2018 | USD | Conservative | Levelized cost of capture | 1.5 | 272.3005 | 281.5388 | 255.5258 | 292.4796
Fasihi et al. 2019 | 2050 | 10.1016/j.jclepro.2019.03.086 | Solid sorbent | n/a | 2018 EUR | 2018 | USD | Base Case | Levelized cost of capture | 15357 | 47.6876 | 67.5132 | 61.2752 | 84.3714
Fasihi et al. 2019 | 2050 | 10.1016/j.jclepro.2019.03.086 | Solid sorbent | n/a | 2018 EUR | 2018 | USD | Conservative | Levelized cost of capture | 7679 | 66.28 | 86.968 | 78.9325 | 102.0286
Mazzotti et al. 2013 | 2008 | 10.1007/s10584-012-0679-y | Liquid solvent | KOH absorption paired with regeneration via Ca looping | 2008 USD | 2008 | USD | M-250Y Optimization of C_avo | Levelized cost of CO2 avoided (without transport and storage) | 1 | 736.0592
Mazzotti et al. 2013 | 2008 | 10.1007/s10584-012-0679-y | Liquid solvent | KOH absorption paired with regeneration via Ca looping | 2008 USD | 2008 | USD | M-500Y Optimization of C_avo | Levelized cost of CO2 avoided (without transport and storage) | 1 | 814.5669
Mazzotti et al. 2013 | 2008 | 10.1007/s10584-012-0679-y | Liquid solvent | KOH absorption paired with regeneration via Ca looping | 2008 USD | 2008 | USD | M-CC Optimization of C_avo | Levelized cost of CO2 avoided (without transport and storage) | 1 | 256.4566
Zeman 2014 | 2008 | 10.1021/es502887y | Liquid solvent | KOH absorption paired with regeneration via Ca looping | 2008 USD | 2008 | USD | Reference | Levelized cost of CO2 avoided (without transport and storage) | 1 | 325.0481
Prats-Salvado et al. 2024 | 2022 | 10.1021/acs.est.3c08269 | Liquid solvent | Solar thermal powered liquid solvent | 2022 USD | 2022 | USD | Chile | Net removed cost | 1 | 310.2752
Prats-Salvado et al. 2024 | 2022 | 10.1021/acs.est.3c08269 | Liquid solvent | Solar thermal powered liquid solvent | 2022 USD | 2022 | USD | Portugal | Net removed cost | 1 | 435.8115
Prats-Salvado et al. 2024 | 2022 | 10.1021/acs.est.3c08269 | Liquid solvent | Conventional: KOH absorption paired with regeneration via Ca looping | 2022 USD | 2022 | USD | US | Net removed cost | 1.48 | 1052.4287
Prats-Salvado et al. 2024 | 2022 | 10.1021/acs.est.3c08269 | Liquid solvent | Conventional: KOH absorption paired with regeneration via Ca looping | 2022 USD | 2022 | USD | Europe | Net removed cost | 1.48 | 812.9382
Terlouw et al. 2024 | 2023 | 10.1021/acs.est.3c10041 | Solid sorbent | Temperature-vacuum swing adsorption (TVSA) | 2023 EUR | 2023 | USD | Germany grid connected | Net removed cost | 1 | 254.4312
Terlouw et al. 2024 | 2023 | 10.1021/acs.est.3c10041 | Solid sorbent | Temperature-vacuum swing adsorption (TVSA) | 2023 EUR | 2023 | USD | Germany grid connected with waste heat | Net removed cost | 1.1276 | 349.9416
McQueen et al. 2021 | 2020 | 10.3389/fclim.2020.618644 | Liquid solvent | KOH absorption paired with regeneration via Ca looping | 2019 USD | 2019 | USD | Natural Gas Thermal - GWP excluded - HF | Net removed cost | 1 | 400.6022
McQueen et al. 2021 | 2020 | 10.3389/fclim.2020.618644 | Liquid solvent | KOH absorption paired with regeneration via Ca looping | 2019 USD | 2019 | USD | Natural Gas Electric - GWP Excluded - HF | Net removed cost | 1 | 881.5737
McQueen et al. 2021 | 2020 | 10.3389/fclim.2020.618644 | Liquid solvent | KOH absorption paired with regeneration via Ca looping | 2019 USD | 2019 | USD | Natural Gas Thermal - GWP Included - HF | Net removed cost | 1 | 400.6022
McQueen et al. 2021 | 2020 | 10.3389/fclim.2020.618644 | Liquid solvent | KOH absorption paired with regeneration via Ca looping | 2019 USD | 2019 | USD | Natural Gas Electric - GWP Included - HF | Net removed cost | 1 | 881.5737
McQueen et al. 2021 | 2020 | 10.3389/fclim.2020.618644 | Liquid solvent | KOH absorption paired with regeneration via Ca looping | 2019 USD | 2019 | USD | Natural Gas Thermal - GWP excluded - VF | Net removed cost | 1 | 463.061
McQueen et al. 2021 | 2020 | 10.3389/fclim.2020.618644 | Liquid solvent | KOH absorption paired with regeneration via Ca looping | 2019 USD | 2019 | USD | Natural Gas Electric - GWP Excluded - VF | Net removed cost | 1 | 558.5715
McQueen et al. 2021 | 2020 | 10.3389/fclim.2020.618644 | Liquid solvent | KOH absorption paired with regeneration via Ca looping | 2019 USD | 2019 | USD | Natural Gas Thermal - GWP Included - VF | Net removed cost | 1 | 777.6961
McQueen et al. 2021 | 2020 | 10.3389/fclim.2020.618644 | Liquid solvent | KOH absorption paired with regeneration via Ca looping | 2019 USD | 2019 | USD | Natural Gas Electric - GWP Included - VF | Net removed cost | 1 | 2052.1002
Datta et al. 2023 | 2023 | 10.1021/acs.est.2c05194 | Solid sorbent | Temperature swing adsorption-based DAC | 2022 USD | 2022 | USD | Reference | Levelized cost of capture | 0.001 | 225.1699
Datta et al. 2023 | 2023 | 10.1021/acs.est.2c05194 | Membrane-based m-DAC | Membrane-based DAC | 2022 USD | 2022 | USD | Reference | Levelized cost of capture | 0.001 | 90.3287
Simon et al. 2011 | 2011 | 10.1016/j.egypro.2011.02.196 | Solid sorbent | Generic (Solid sorbent referenced) | 2011 USD | 2011 | USD | Reference - Wind | Cost of capture, transport, storage | 1 | 364.3943
Simon et al. 2011 | 2011 | 10.1016/j.egypro.2011.02.196 | Solid sorbent | Generic (Solid sorbent referenced) | 2011 USD | 2011 | USD | Reference - Geothermal | Cost of capture, transport, storage | 1 | 355.8158
Simon et al. 2011 | 2011 | 10.1016/j.egypro.2011.02.196 | Solid sorbent | Generic (Solid sorbent referenced) | 2011 USD | 2011 | USD | Reference - Nat. Gas w/o seq | Cost of capture, transport, storage | 1 | 979.39
Simon et al. 2011 | 2011 | 10.1016/j.egypro.2011.02.196 | Solid sorbent | Generic (Solid sorbent referenced) | 2011 USD | 2011 | USD | Reference - Nat. Gas w/seq | Cost of capture, transport, storage | 1 | 361.4205
Simon et al. 2011 | 2011 | 10.1016/j.egypro.2011.02.196 | Solid sorbent | Generic (Solid sorbent referenced) | 2011 USD | 2011 | USD | Pessimistic - Wind | Cost of capture, transport, storage | 1 | 1280.6053
Simon et al. 2011 | 2011 | 10.1016/j.egypro.2011.02.196 | Solid sorbent | Generic (Solid sorbent referenced) | 2011 USD | 2011 | USD | Pessimistic - Geothermal | Cost of capture, transport, storage | 1 | 1299.8366
Simon et al. 2011 | 2011 | 10.1016/j.egypro.2011.02.196 | Solid sorbent | Generic (Solid sorbent referenced) | 2011 USD | 2011 | USD | Pessimistic - Nat. Gas w/o seq | Cost of capture, transport, storage | 1 | 3412.5637
Simon et al. 2011 | 2011 | 10.1016/j.egypro.2011.02.196 | Solid sorbent | Generic (Solid sorbent referenced) | 2011 USD | 2011 | USD | Pessimistic - Nat. Gas w/seq | Cost of capture, transport, storage | 1 | 1245.9465
Simon et al. 2011 | 2011 | 10.1016/j.egypro.2011.02.196 | Solid sorbent | Generic (Solid sorbent referenced) | 2011 USD | 2011 | USD | Optimistic - Wind | Cost of capture, transport, storage | 1 | 261.6147
Simon et al. 2011 | 2011 | 10.1016/j.egypro.2011.02.196 | Solid sorbent | Generic (Solid sorbent referenced) | 2011 USD | 2011 | USD | Optimistic - Geothermal | Cost of capture, transport, storage | 1 | 304.7077
Simon et al. 2011 | 2011 | 10.1016/j.egypro.2011.02.196 | Solid sorbent | Generic (Solid sorbent referenced) | 2011 USD | 2011 | USD | Optimistic - Nat. Gas w/o seq | Cost of capture, transport, storage | 1 | 803.1414
Simon et al. 2011 | 2011 | 10.1016/j.egypro.2011.02.196 | Solid sorbent | Generic (Solid sorbent referenced) | 2011 USD | 2011 | USD | Optimistic - Nat. Gas w/seq | Cost of capture, transport, storage | 1 | 329.1542
Küng et al. 2023 | 2023 | 10.1039/d3ee01008b | Liquid solvent | Amino acid salt solution | 2022 USD | 2022 | USD | Amino acid salt solution-1c |  | 0.0022942 | 779.0284
Küng et al. 2023 | 2023 | 10.1039/d3ee01008b | Liquid solvent | Amino acid salt solution | 2022 USD | 2022 | USD | Amino acid salt solution-1c |  | 0.0022942 | 831.7551
Küng et al. 2023 | 2023 | 10.1039/d3ee01008b | Liquid solvent | Liquid solvent | 2022 USD | 2022 | USD | CE electricity-1a |  | 0.87307 | 317.2467
Küng et al. 2023 | 2023 | 10.1039/d3ee01008b | Liquid solvent | Liquid solvent | 2022 USD | 2022 | USD | CE electricity-1a |  | 0.87307 | 371.9384
Küng et al. 2023 | 2023 | 10.1039/d3ee01008b | Liquid solvent | Liquid solvent | 2022 USD | 2022 | USD | CE gas-1a |  | 0.87307 | 291.2417
Küng et al. 2023 | 2023 | 10.1039/d3ee01008b | Liquid solvent | Liquid solvent | 2022 USD | 2022 | USD | CE gas-1a |  | 0.87307 | 355.0588
Küng et al. 2023 | 2023 | 10.1039/d3ee01008b | Liquid solvent | Liquid solvent | 2022 USD | 2022 | USD | CE syngas-1a |  | 0.87307 | 267.1108
Küng et al. 2023 | 2023 | 10.1039/d3ee01008b | Liquid solvent | Liquid solvent | 2022 USD | 2022 | USD | CE syngas-1a |  | 0.87307 | 314.6125
Küng et al. 2023 | 2023 | 10.1039/d3ee01008b | Liquid solvent | MEA | 2022 USD | 2022 | USD | MEA-based-1c |  | 0.0022942 | 1817.7125
Küng et al. 2023 | 2023 | 10.1039/d3ee01008b | Liquid solvent | MEA | 2022 USD | 2022 | USD | MEA-based-1c |  | 0.0022942 | 1990.0315
Küng et al. 2023 | 2023 | 10.1039/d3ee01008b | Liquid solvent | Amino acid salt solution | 2022 USD | 2022 | USD | Amino acid salt solution-1c |  | 0.0022942 | 980.751
Küng et al. 2023 | 2023 | 10.1039/d3ee01008b | Liquid solvent | Amino acid salt solution | 2022 USD | 2022 | USD | Amino acid salt solution-1c |  | 0.0022942 | 1064.5119
Küng et al. 2023 | 2023 | 10.1039/d3ee01008b | Liquid solvent | Liquid solvent | 2022 USD | 2022 | USD | CE electricity-1a |  | 0.87307 | 411.6503
Küng et al. 2023 | 2023 | 10.1039/d3ee01008b | Liquid solvent | Liquid solvent | 2022 USD | 2022 | USD | CE electricity-1a |  | 0.87307 | 488.6461
Küng et al. 2023 | 2023 | 10.1039/d3ee01008b | Liquid solvent | Liquid solvent | 2022 USD | 2022 | USD | CE gas-1a |  | 0.87307 | 378.5534
Küng et al. 2023 | 2023 | 10.1039/d3ee01008b | Liquid solvent | Liquid solvent | 2022 USD | 2022 | USD | CE gas-1a |  | 0.87307 | 468.3961
Küng et al. 2023 | 2023 | 10.1039/d3ee01008b | Liquid solvent | Liquid solvent | 2022 USD | 2022 | USD | CE syngas-1a |  | 0.87307 | 349.1037
Küng et al. 2023 | 2023 | 10.1039/d3ee01008b | Liquid solvent | Liquid solvent | 2022 USD | 2022 | USD | CE syngas-1a |  | 0.87307 | 415.9773
Küng et al. 2023 | 2023 | 10.1039/d3ee01008b | Liquid solvent | MEA | 2022 USD | 2022 | USD | MEA-based-1c |  | 0.0022942 | 2476.9733
Küng et al. 2023 | 2023 | 10.1039/d3ee01008b | Liquid solvent | MEA | 2022 USD | 2022 | USD | MEA-based-1c |  | 0.0022942 | 2750.7171
Küng et al. 2023 | 2023 | 10.1039/d3ee01008b | Solid sorbent | MgO | 2022 USD | 2022 | USD | MgO-looping-2a |  | 179.9996 | 183.1504
Küng et al. 2023 | 2023 | 10.1039/d3ee01008b | Solid sorbent | MgO | 2022 USD | 2022 | USD | MgO-looping-2a |  | 179.9996 | 227.0768
Küng et al. 2023 | 2023 | 10.1039/d3ee01008b | Solid sorbent | MgO | 2022 USD | 2022 | USD | MgO-looping-2a |  | 64.5542 | 61.8936
Küng et al. 2023 | 2023 | 10.1039/d3ee01008b | Solid sorbent | MgO | 2022 USD | 2022 | USD | MgO-looping-2a |  | 64.5542 | 72.2251
Küng et al. 2023 | 2023 | 10.1039/d3ee01008b | Solid sorbent | Solid sorbent | 2022 USD | 2022 | USD | Optimistic future projection-2c |  | 0.0035998 | 393.6561
Küng et al. 2023 | 2023 | 10.1039/d3ee01008b | Solid sorbent | Solid sorbent | 2022 USD | 2022 | USD | Optimistic future projection-2c |  | 0.0035998 | 503.9393
Küng et al. 2023 | 2023 | 10.1039/d3ee01008b | Solid sorbent | Solid sorbent | 2022 USD | 2022 | USD | Plant data-2c |  | 0.0035998 | 406.9131
Küng et al. 2023 | 2023 | 10.1039/d3ee01008b | Solid sorbent | Solid sorbent | 2022 USD | 2022 | USD | Plant data-2c |  | 0.0035998 | 517.1964
Küng et al. 2023 | 2023 | 10.1039/d3ee01008b | Solid sorbent | MgO | 2022 USD | 2022 | USD | MgO-looping-2a |  | 179.9996 | 243.2485
Küng et al. 2023 | 2023 | 10.1039/d3ee01008b | Solid sorbent | MgO | 2022 USD | 2022 | USD | MgO-looping-2a |  | 179.9996 | 305.0888
Küng et al. 2023 | 2023 | 10.1039/d3ee01008b | Solid sorbent | MgO | 2022 USD | 2022 | USD | MgO-looping-2a |  | 64.5542 | 76.0287
Küng et al. 2023 | 2023 | 10.1039/d3ee01008b | Solid sorbent | MgO | 2022 USD | 2022 | USD | MgO-looping-2a |  | 64.5542 | 90.5735
Küng et al. 2023 | 2023 | 10.1039/d3ee01008b | Solid sorbent | Solid sorbent | 2022 USD | 2022 | USD | Optimistic future projection-2c |  | 0.0035998 | 523.4787
Küng et al. 2023 | 2023 | 10.1039/d3ee01008b | Solid sorbent | Solid sorbent | 2022 USD | 2022 | USD | Optimistic future projection-2c |  | 0.0035998 | 698.6733
Küng et al. 2023 | 2023 | 10.1039/d3ee01008b | Solid sorbent | Solid sorbent | 2022 USD | 2022 | USD | Plant data-2c |  | 0.0035998 | 536.7357
Küng et al. 2023 | 2023 | 10.1039/d3ee01008b | Solid sorbent | Solid sorbent | 2022 USD | 2022 | USD | Plant data-2c |  | 0.0035998 | 711.9303
Mostafa et al. 2022 | 2022 | 10.1016/j.ccst.2022.100060 | Liquid solvent | NaOH absorption DAC process paired with regeneration via Ca looping | 0
Keith et al. 2018 | 2016 | 10.1016/j.joule.2018.05.006 | Liquid solvent | KOH absorption paired with regeneration via Ca looping | 2016 USD | 2016 | USD | Reference Scenario A (low WACC) | Levelized cost of capture | 1 | 194.6838 | 232.2127 | 249.4105 | 295.6715
Keith et al. 2018 | 2016 | 10.1016/j.joule.2018.05.006 | Liquid solvent | KOH absorption paired with regeneration via Ca looping | 2016 USD | 2016 | USD | Scenario C (low WACC) |  | 1 | 146.7843 | 180.4688 | 192.3692 | 238.6302
Keith et al. 2018 | 2016 | 10.1016/j.joule.2018.05.006 | Liquid solvent | KOH absorption paired with regeneration via Ca looping | 2016 USD | 2016 | USD | Scenario D (low WACC) |  | 1 | 130.9052 | 168.2189 | 178.5238 | 224.7848
Keith et al. 2018 | 2050 | 10.1016/j.joule.2018.05.006 | Liquid solvent | KOH absorption paired with regeneration via Ca looping | 2016 USD | 2016 | USD | Scenario B: Nth of a kind of scenario A (low WACC) |  | 1 | 109.2165 | 127.6843 | 136.5758 | 165.4889
Keith et al. 2018 | 2016 | 10.1016/j.joule.2018.05.006 | Liquid solvent | KOH absorption paired with regeneration via Ca looping | 2016 USD | 2016 | USD | Reference Scenario A (high WACC) | Levelized cost of capture | 1 | 268.3595 | 311.8017 | 249.4105 | 295.6715
Keith et al. 2018 | 2016 | 10.1016/j.joule.2018.05.006 | Liquid solvent | KOH absorption paired with regeneration via Ca looping | 2016 USD | 2016 | USD | Scenario C (high WACC) | Levelized cost of capture | 1 | 197.7659 | 235.5422 | 192.3692 | 238.6302
Keith et al. 2018 | 2016 | 10.1016/j.joule.2018.05.006 | Liquid solvent | KOH absorption paired with regeneration via Ca looping | 2016 USD | 2016 | USD | Scenario D (high WACC) | Levelized cost of capture | 1 | 175.5221 | 215.9086 | 178.5238 | 224.7848
Keith et al. 2018 | 2050 | 10.1016/j.joule.2018.05.006 | Liquid solvent | KOH absorption paired with regeneration via Ca looping | 2016 USD | 2016 | USD | Scenario B: Nth of a kind of scenario A (high WACC) |  | 1 | 148.3688 | 168.833 | 136.5758 | 165.4889
Gray et al. 2024 | 2024 | 10.1016/j.rser.2024.114552 | Solid sorbent | Solid sorbent | 2023 EUR | 2023 | USD | Reference |  | 1 | 1238.5473 | 1335.2009 | 1422.4526 | 1422.4526
Rosen et al. 2024 | 2023 | 10.1021/acs.energyfuels.4c02202 | Liquid solvent | Absorption with regeneration via chemical looping (ACL) as described by Keith et al.13 (TRL 7) | 2019 USD | 2019 | USD
Rosen et al. 2024 | 2023 | 10.1021/acs.energyfuels.4c02202 | Liquid solvent with electrochemical regeneration | Absorption with electrochemical regeneration (AEC); carbonate regeneration using a bipolar membrane described by Iizuka et al.53 (TRL 2−3) | 2019 USD | 2019 | USD
Rosen et al. 2024 | 2023 | 10.1021/acs.energyfuels.4c02202 | Solid sorbent | Temperature-vacuum-swing adsorption (TVSA) with the Wurzbacher et al.69 (TRL 8) | 2019 USD | 2019 | USD
Rosen et al. 2024 | 2023 | 10.1021/acs.energyfuels.4c02202 | Electro-swing adsorption (ESA) | Electro-swing adsorption (ESA) as described by Voskian and Hatton35 (TRL 1) | 2019 USD | 2019 | USD
Sabatino et al. 2020 | 0 | 10.1021/acs.iecr.9b05641 | 0 | 0 | 0
McQueen et al. 2020c | 2020 | 10.1038/s41467-020-16510-3 | Ambient Weathering | MgO based | 2019 USD | 2019 | USD | Lower Bound |  | 64 | 52.8593
McQueen et al. 2020c | 2020 | 10.1038/s41467-020-16510-3 | Ambient Weathering | MgO based | 2019 USD | 2019 | USD | Upper Bound |  | 180 | 174.221
McQueen et al. 2020c | 2020 | 10.1038/s41467-020-16510-3 | Ambient Weathering | MgO based | 2030 USD | 2030 | USD | Lower Bound |  | 64 | 45.1626
McQueen et al. 2020c | 2020 | 10.1038/s41467-020-16510-3 | Ambient Weathering | MgO based | 2030 USD | 2030 | USD | Upper Bound |  | 180 | 155.3019
Lee et al. 2023 | 2023 | 10.1016/j.joule.2023.05.016 | Solid sorbent | Solid sorbent DAC via electrically driven temperature swing adsorption (ETSA) | 2022 USD | 2022 | USD | Reference | Levelized cost of capture | unclear | 160.31 | 230.0928 | 230.0928 | 270.0928
Abanades et al. 2023 | 2023 | 10.1016/j.xcrp.2023.101339 | Solid sorbent | CaCO3 based | 2023 USD
Abanades et al. 2020 | 2020 | 10.1039/d0se00094a | Ambient weathering | CaCO3 based | 2020 USD
Ragipani et al. 2022 | 2022 | 10.1021/acssuschemeng.1c07867 | Liquid solvent | Na2CO3 based | 2019 USD | 2019 | USD | Low |  | 0.008 | 121.1457
Ragipani et al. 2022 | 2022 | 10.1021/acssuschemeng.1c07867 | Liquid solvent | Na2CO3 based | 2019 USD | 2019 | USD | High |  | 0.008 | 140.0967
Pett-Ridge et al. 2024 | 2025 | Roads to Removal – Options for carbon dioxide removal in the US (roads2removal.org) | Solid sorbent | KOH absorption paired with regeneration via Ca looping | 2024 USD | 2024 | USD | Low Electricity Price |  | 1 | 234.8733 | 285.6263 | 255.3044 | 295.3044
Pett-Ridge et al. 2024 | 2025 | Roads to Removal – Options for carbon dioxide removal in the US (roads2removal.org) | Solid sorbent | KOH absorption paired with regeneration via Ca looping | 2024 USD | 2024 | USD | Average Electricity Price |  | 1 | 261.0561 | 285.6263 | 255.3044 | 295.3044
Pett-Ridge et al. 2024 | 2025 | Roads to Removal – Options for carbon dioxide removal in the US (roads2removal.org) | Solid sorbent | KOH absorption paired with regeneration via Ca looping | 2024 USD | 2024 | USD | High Electricity Price |  | 1 | 539.7641 | 285.6263 | 255.3044 | 295.3044
Pett-Ridge et al. 2024 | 2050 | Roads to Removal – Options for carbon dioxide removal in the US (roads2removal.org) | Solid sorbent | KOH absorption paired with regeneration via Ca looping | 2050 USD | 2024 | USD | Low Electricity Price |  | 1 | 121.1067 | 118.4585 | 106.8434 | 131.8434
Pett-Ridge et al. 2024 | 2050 | Roads to Removal – Options for carbon dioxide removal in the US (roads2removal.org) | Solid sorbent | KOH absorption paired with regeneration via Ca looping | 2050 USD | 2024 | USD | Average Electricity Price |  | 1 | 197.1299 | 118.4585 | 106.8434 | 131.8434
Pett-Ridge et al. 2024 | 2050 | Roads to Removal – Options for carbon dioxide removal in the US (roads2removal.org) | Solid sorbent | Solid sorbent DAC using temperature vacuum swing adsorption | 2050 USD | 2024 | USD | High Electricity Price |  | 1 | 220.4158 | 118.4585 | 106.8434 | 131.8434
Pett-Ridge et al. 2024 | 2025 | Roads to Removal – Options for carbon dioxide removal in the US (roads2removal.org) | Liquid solvent | KOH absorption paired with regeneration via Ca looping | 2024 USD | 2024 | USD | Scenario A |  | 1 | 315.3552 | 400.0122 | 400.0122 | 440.0122
Pett-Ridge et al. 2024 | 2025 | Roads to Removal – Options for carbon dioxide removal in the US (roads2removal.org) | Liquid solvent | KOH absorption paired with regeneration via Ca looping | 2024 USD | 2024 | USD | Scenario C |  | 1 | 235.7535 | 299.0414 | 299.0414 | 339.0414
Pett-Ridge et al. 2024 | 2025 | Roads to Removal – Options for carbon dioxide removal in the US (roads2removal.org) | Liquid solvent | KOH absorption paired with regeneration via Ca looping | 2024 USD | 2024 | USD | Scenario D |  | 1 | 183.9164 | 223.4102 | 223.4102 | 263.4102
Pett-Ridge et al. 2024 | 2050 | Roads to Removal – Options for carbon dioxide removal in the US (roads2removal.org) | Liquid solvent | KOH absorption paired with regeneration via Ca looping | 2024 USD | 2024 | USD | Scenario B |  |  | 121.3337 | 136.9785 | 136.9785 | 161.3365
NETL/Valentine 2022a | 2022 | DirectAirCaptureCaseStudiesSolventSystem_083122.pdf (doe.gov) | Liquid solvent | KOH absorption paired with regeneration via Ca looping | 2019 USD | 2019 | USD | Case 1 (903,970 tonnes/yr) | Net removed cost | 0.90397 | 314.4749
NETL/Valentine 2022a | 2022 | DirectAirCaptureCaseStudiesSolventSystem_083122.pdf (doe.gov) | Liquid solvent | KOH absorption paired with regeneration via Ca looping | 2019 USD | 2019 | USD | Case 1 with CPU (903,970 tonnes/yr) | Net removed cost | 0.90397 | 322.0029
NETL/Valentine 2022a | 2022 | DirectAirCaptureCaseStudiesSolventSystem_083122.pdf (doe.gov) | Liquid solvent | KOH absorption paired with regeneration via Ca looping | 2019 USD | 2019 | USD | Case 1A (100,000 tonnes/yr) | Net removed cost | 1 | 503.1885
NETL/Valentine 2022b | 2022 | TECHNICAL REPORT TEMPLATE AND USER GUIDE (doe.gov) | Solid sorbent | monolith-supported sorbent configuration | 2019 USD | 2019 | USD | Case 0B | Net removed cost | 0.11023 | 755.2482
NETL/Valentine 2022b | 2022 | TECHNICAL REPORT TEMPLATE AND USER GUIDE (doe.gov) | Solid sorbent | monolith-supported sorbent configuration | 2019 USD | 2019 | USD | Case 0B-EB | Net removed cost | 1 | 511.1466
NETL/Valentine 2022b | 2022 | TECHNICAL REPORT TEMPLATE AND USER GUIDE (doe.gov) | Solid sorbent | monolith-supported sorbent configuration | 2019 USD | 2019 | USD | Case 0B-EB | Net removed cost | 1 | 463.3796
NASEM 2019 | 2019 | https://doi.org/10.17226/25259 | Liquid solvent | KOH absorption paired with regeneration via Ca looping | 2018 USD
NASEM 2019 | 2019 | https://doi.org/10.17226/25259 | Solid sorbent | Solid sorbent | 2018 USD
NASEM 2019 | 2019 | https://doi.org/10.17226/25259 | Solid sorbent | Solid sorbent | 2018 USD
APS 2011 | 2009 | Direct-Air-Capture-of-CO2-with-Chemicals_snams5.pdf (cloudinary.com) | Liquid solvent | KOH absorption paired with regeneration via Ca looping | 2008 USD | 2008 | USD | Realistic | Cost of CO2 avoided (without transport and storage) | 1 | 869.648
APS 2011 | 2009 | Direct-Air-Capture-of-CO2-with-Chemicals_snams5.pdf (cloudinary.com) | Liquid solvent | KOH absorption paired with regeneration via Ca looping | 2008 USD | 2008 | USD | Optimistic | Cost of CO2 avoided (without transport and storage) | 1 | 1103.1106
Note on M2: [Threaded comment] Your version of Excel allows you to read this threaded comment; however, any edits to it will get removed if the file is opened in a newer version of Excel. Learn more: https://go.microsoft.com/fwlink/?linkid=870924 Comment: LCOE and carbon intensity are harmonized in the same step
Note on A27: [Threaded comment] Your version of Excel allows you to read this threaded comment; however, any edits to it will get removed if the file is opened in a newer version of Excel. Learn more: https://go.microsoft.com/fwlink/?linkid=870924 Comment: Will re-run Sievert et al. Again if any inputs to standardize change
Note on K48: [Threaded comment] Your version of Excel allows you to read this threaded comment; however, any edits to it will get removed if the file is opened in a newer version of Excel. Learn more: https://go.microsoft.com/fwlink/?linkid=870924 Comment: This paper does not detail plant capacity
Note on D60: [Threaded comment] Your version of Excel allows you to read this threaded comment; however, any edits to it will get removed if the file is opened in a newer version of Excel. Learn more: https://go.microsoft.com/fwlink/?linkid=870924 Comment: Note: fully electrified (not natural gas based)
Note on B140: [Threaded comment] Your version of Excel allows you to read this threaded comment; however, any edits to it will get removed if the file is opened in a newer version of Excel. Learn more: https://go.microsoft.com/fwlink/?linkid=870924 Comment: Not specified as 2050 in Keith et al. Our assumption
Note on B144: [Threaded comment] Your version of Excel allows you to read this threaded comment; however, any edits to it will get removed if the file is opened in a newer version of Excel. Learn more: https://go.microsoft.com/fwlink/?linkid=870924 Comment: Not specified as 2050 in Keith et al. Our assumption

## Inflation
Inflation, consumer prices (annual %) - United States |  |  |  |  | FRED Graph Observations
Inflation, consumer prices (annual %) - United States ¦ Data (worldbank.org) |  |  |  |  | Federal Reserve Economic Data
Link: https://fred.stlouisfed.org
Country Code | Indicator Name | Indicator Code |  |  | Help: https://fredhelp.stlouisfed.org
USA | Inflation, consumer prices (annual %) | FP.CPI.TOTL.ZG |  |  | Economic Research Division
| 2008 | 3.8391 |  |  | Federal Reserve Bank of St. Louis
| 2009 | -0.35555
| 2010 | 1.64
| 2011 | 3.1568
| 2012 | 2.0693
| 2013 | 1.4648
| 2014 | 1.6222
| 2015 | 0.11863
| 2016 | 1.2616
| 2017 | 2.1301
| 2018 | 2.4426
| 2019 | 1.8122
| 2020 | 1.2336
| 2021 | 4.6979
| 2022 | 8.0028
| 2023 | 4.1163
| Average | 2.4533
Country | Currency | 2023 | 2022 | 2021 | 2020 | 2019 | 2018 | 2017
Euro Zone | Euro | 0.924 | 0.951 | 0.846 | 0.877 | 0.893 | 0.848 | 0.923
To convert from foreign currency to U.S. dollars, divide the foreign currency amount by the applicable yearly average exchange rate in the table
1 Euro | 1.1198 | USD in 2019
Source | Yearly average currency exchange rates ¦ Internal Revenue Service (irs.gov)

## USD_EUR
FRED Graph Observations
Federal Reserve Economic Data
Link: https://fred.stlouisfed.org
Help: https://fredhelp.stlouisfed.org
Economic Research Division
Federal Reserve Bank of St. Louis
EXUSEU | U.S. Dollars to Euro Spot Exchange Rate, U.S. Dollars to One Euro, Monthly, Not Seasonally Adjusted
Frequency: Monthly
observation_date | EXUSEU
2008-01-01 | 1.4728
2008-02-01 | 1.4759
2008-03-01 | 1.552
2008-04-01 | 1.5754
2008-05-01 | 1.5554
2008-06-01 | 1.5562
2008-07-01 | 1.5759
2008-08-01 | 1.4955
2008-09-01 | 1.4342
2008-10-01 | 1.3266
2008-11-01 | 1.2744
2008-12-01 | 1.3511
2009-01-01 | 1.3244
2009-02-01 | 1.2797
2009-03-01 | 1.305
2009-04-01 | 1.3199
2009-05-01 | 1.3646
2009-06-01 | 1.4014
2009-07-01 | 1.4092
2009-08-01 | 1.4266
2009-09-01 | 1.4575
2009-10-01 | 1.4821
2009-11-01 | 1.4908
2009-12-01 | 1.4579
2010-01-01 | 1.4266
2010-02-01 | 1.368
2010-03-01 | 1.357
2010-04-01 | 1.3417
2010-05-01 | 1.2563
2010-06-01 | 1.2223
2010-07-01 | 1.2811
2010-08-01 | 1.2903
2010-09-01 | 1.3103
2010-10-01 | 1.3901
2010-11-01 | 1.3654
2010-12-01 | 1.3221
2011-01-01 | 1.3371
2011-02-01 | 1.3656
2011-03-01 | 1.402
2011-04-01 | 1.446
2011-05-01 | 1.4335
2011-06-01 | 1.4403
2011-07-01 | 1.4275
2011-08-01 | 1.4333
2011-09-01 | 1.3747
2011-10-01 | 1.3732
2011-11-01 | 1.3558
2011-12-01 | 1.3155
2012-01-01 | 1.291
2012-02-01 | 1.3238
2012-03-01 | 1.3208
2012-04-01 | 1.316
2012-05-01 | 1.2806
2012-06-01 | 1.2541
2012-07-01 | 1.2278
2012-08-01 | 1.2406
2012-09-01 | 1.2885
2012-10-01 | 1.2974
2012-11-01 | 1.2837
2012-12-01 | 1.3119
2013-01-01 | 1.3304
2013-02-01 | 1.3347
2013-03-01 | 1.2953
2013-04-01 | 1.3025
2013-05-01 | 1.2983
2013-06-01 | 1.3197
2013-07-01 | 1.3088
2013-08-01 | 1.3314
2013-09-01 | 1.3364
2013-10-01 | 1.3646
2013-11-01 | 1.3491
2013-12-01 | 1.3708
2014-01-01 | 1.3618
2014-02-01 | 1.3665
2014-03-01 | 1.3828
2014-04-01 | 1.381
2014-05-01 | 1.3739
2014-06-01 | 1.3595
2014-07-01 | 1.3533
2014-08-01 | 1.3315
2014-09-01 | 1.2889
2014-10-01 | 1.2677
2014-11-01 | 1.2473
2014-12-01 | 1.2329
2015-01-01 | 1.1615
2015-02-01 | 1.135
2015-03-01 | 1.0819
2015-04-01 | 1.0822
2015-05-01 | 1.1167
2015-06-01 | 1.1226
2015-07-01 | 1.0997
2015-08-01 | 1.1136
2015-09-01 | 1.1229
2015-10-01 | 1.1228
2015-11-01 | 1.0727
2015-12-01 | 1.0889
2016-01-01 | 1.0855
2016-02-01 | 1.1092
2016-03-01 | 1.1134
2016-04-01 | 1.1346
2016-05-01 | 1.1312
2016-06-01 | 1.1232
2016-07-01 | 1.1055
2016-08-01 | 1.1207
2016-09-01 | 1.1218
2016-10-01 | 1.1014
2016-11-01 | 1.0792
2016-12-01 | 1.0545
2017-01-01 | 1.0635
2017-02-01 | 1.065
2017-03-01 | 1.0691
2017-04-01 | 1.0714
2017-05-01 | 1.105
2017-06-01 | 1.1233
2017-07-01 | 1.153
2017-08-01 | 1.1813
2017-09-01 | 1.1913
2017-10-01 | 1.1755
2017-11-01 | 1.1743
2017-12-01 | 1.1836
2018-01-01 | 1.2197
2018-02-01 | 1.234
2018-03-01 | 1.2334
2018-04-01 | 1.227
2018-05-01 | 1.1823
2018-06-01 | 1.1679
2018-07-01 | 1.1685
2018-08-01 | 1.1547
2018-09-01 | 1.1667
2018-10-01 | 1.1488
2018-11-01 | 1.1364
2018-12-01 | 1.138
2019-01-01 | 1.1418
2019-02-01 | 1.1349
2019-03-01 | 1.1296
2019-04-01 | 1.1234
2019-05-01 | 1.1187
2019-06-01 | 1.1295
2019-07-01 | 1.1211
2019-08-01 | 1.1129
2019-09-01 | 1.1011
2019-10-01 | 1.1058
2019-11-01 | 1.1051
2019-12-01 | 1.1114
2020-01-01 | 1.1098
2020-02-01 | 1.0911
2020-03-01 | 1.1046
2020-04-01 | 1.0871
2020-05-01 | 1.0907
2020-06-01 | 1.1259
2020-07-01 | 1.1488
2020-08-01 | 1.1831
2020-09-01 | 1.1785
2020-10-01 | 1.1768
2020-11-01 | 1.1826
2020-12-01 | 1.2168
2021-01-01 | 1.2178
2021-02-01 | 1.2094
2021-03-01 | 1.1902
2021-04-01 | 1.1965
2021-05-01 | 1.2146
2021-06-01 | 1.2048
2021-07-01 | 1.1821
2021-08-01 | 1.1767
2021-09-01 | 1.1765
2021-10-01 | 1.16
2021-11-01 | 1.1416
2021-12-01 | 1.1301
2022-01-01 | 1.1317
2022-02-01 | 1.1349
2022-03-01 | 1.1019
2022-04-01 | 1.0803
2022-05-01 | 1.0567
2022-06-01 | 1.0567
2022-07-01 | 1.0168
2022-08-01 | 1.0129
2022-09-01 | 0.9899
2022-10-01 | 0.9853
2022-11-01 | 1.0192
2022-12-01 | 1.0591
2023-01-01 | 1.0777
2023-02-01 | 1.0702
2023-03-01 | 1.0711
2023-04-01 | 1.0962
2023-05-01 | 1.0867
2023-06-01 | 1.084
2023-07-01 | 1.1067
2023-08-01 | 1.091
2023-09-01 | 1.0672
2023-10-01 | 1.0565
2023-11-01 | 1.0819
2023-12-01 | 1.0909
2024-01-01 | 1.0899
2024-02-01 | 1.0793
2024-03-01 | 1.087
2024-04-01 | 1.0724
2024-05-01 | 1.081
2024-06-01 | 1.0763
2024-07-01 | 1.0847
2024-08-01 | 1.102