## Inputs
Parameter | Year | Value | Unit
Standard Values
Current Year |  | 2024
Inflation |  | 2%
WACC |  | 7%
USD to EUR |  | 0.9
Electricity
LCOE | 2024 | 64 | $/MWh
LCOE | 2050 | 11 | $/MWh
Jet Fuel A-1 Characteristics
Emissions Intensity | 2024 | 88.7 | gCO2/MJ
Emissions Intensity | 2050 | 88.7 | gCO2/MJ
Energy Density |  | 43.2 | MJ/kg
Energy Density |  | 34.6896 | MJ/l
Volumetric Density |  | 0.803 | kg/l
Jet Fuel A-1 Price | 2024 | 0.8 | $/l
Scenario Specific Values
Jet Fuel A-1 Price | 2050 | 0.8 | $/l
IEA Reference
Jet Fuel A-1 Price | 2024 | 0.32246 | $/l
Jet Fuel A-1 Price | 2050 | 0.20923 | $/l
EIA Reference
Jet Fuel A-1 Price | 2024 | 1.0209 | $/l
Jet Fuel A-1 Price | 2050 | 2.0096 | $/l
EIA Low Oil Price Scenario
Jet Fuel A-1 Price | 2024 | 0.48287 | $/l
Jet Fuel A-1 Price | 2050 | 0.89647 | $/l
EIA High Scenario
Jet Fuel A-1 Price | 2024 | 1.8839 | $/l
Jet Fuel A-1 Price | 2050 | 3.7894 | $/l
Direct Air Capture
LCOR | 2024 | 1282 | $/tCO2
LCOR | 2050 | 480 | $/tCO2

## Study Parameters
Key Parameters
Parameter | Year | Value | Source | Note
Discount Rate | 2024 | 6% | Gray et al.
Lifetime (years) | 2024 | 25 | Gray et al. Table 4
Process Parameters
Parameter | Year | Value | Unit | Source | Note
Annual CO2 Capture | 2024 | 144.344 | kt | Gray et al. Box 1
Annual H2 consumption | 2024 | 19849 | t | Gray et al. Box 1
Annual Jet Fuel Output | 2024 | 372300 | MWh | Gray et al. Box 1
Annual Jet Fuel Output | 2024 | 31312027 | kg | Gray et al. Box 1 | mFT fuel considered
Annual Jet Fuel Output | 2024 | 31.312 | kt |  | Calculated
Annual Electricity Consumption (PtX) | 2024 | 372.3 | GWh
Fuel Synthesis Capcity Factor | 2024 | 85% |  | Gray et al. Table 4
Annual Full Load Hours (FT) | 2024 | 7446 | hours | Gray et al. Table 4
H2 Electricity Requirement | 2024 | 0.047614 | MWh/kgH2 | Gray et al. Box 1 | Calculated for 70% electrolyzer efficinecy
Annual Electricity Consumption (H2) | 2024 | 438 | GWh
Plant Parameters
Parameter | Year | Value | Unit | Source | Note
FT Synthesis Capacity | 2024 | 50 | MW | Gray et al. Table 4
Electrolyser Capacity | 2024 | 50 | MW | Gray et al. Table 4 | Calculated as the minimum capcaity needed at 100% load factor to produce required H2
Electrolyser Cell Stack Lifetime | 2024 | 80000 | hours
Cell Stack Replacements | 2024 | 2 |  |  | Calculated for 100% load factor (8760 hours over 25 year lifetime)
Fuel Characteristics
Parameter | Year | Value | Unit | Source | Note
Fuel LHV | 2024 | 11.89 | kWh/kg | Gray et al. Box 1
Fuel LHV | 2024 | 42.804 | MJ/kg | Gray et al. Box 1
Emissions Intensity | 2024 | 7.983 | gCO2/MJ | Gray et al. | Assumed intensity of electricity supply is 30gCO2eq/kWh (Norwegian grid)
External Costs
Parameter | Year | Value | Unit | Source | Note
Electricity Price | 2024 | 40 | €/MWh | Gray et al. Table 5
Low CO2 Price | 2024 | 160 | €/tCO2 | Gray et al. | Calculated as LCDACS by varying capacity factors of capture plant
High CO2 Price | 2024 | 1300 | €/tCO2 | Gray et al. | Calculated as LCDACS by varying capacity factors of capture plant
Electrolyzer Stack Replacement Cost | 2033 | 140 | M€
Electrolyzer Stack Replacement Cost | 2042 | 120 | M€
First Electrolyzer Stack Replacement Cost (Annualized) - 6% | 2024 | 10.9517 | M€/year
Second Electrolyzer Stack Replacement Cost (Annualized) - 6% | 2024 | 9.3872 | M€/year
First Electrolyzer Stack Replacement Cost (Annualized) - 7% | 2024 | 12.0135 | M€/year
Second Electrolyzer Stack Replacement Cost (Annualized) - 7% | 2024 | 10.2973 | M€/year

## Cost Components
Economic Assumptions 2024 Low CO2 Price |  |  |  |  | Economic Assumptions 2024 High CO2 Price
CAPEX |  |  |  |  | CAPEX
Component | Value | Unit | Source | Notes | Component | Value | Unit | Source | Notes
Fuel Synthesis | 350 | M€ | Gray et al. Table 4 |  | Fuel Synthesis | 350 | M€ | Gray et al. Table 4
Electrolyzer | 400 | M€ | Gray et al. Table 4 |  | Electrolyzer | 400 | M€ | Gray et al. Table 4
OPEX |  |  |  |  | OPEX
Component | Value | Unit | Source | Notes | Component | Value | Unit | Source | Notes
Fuel Synthesis | 14 | m€/year | Gray et al. Table 4 |  | Fuel Synthesis | 14 | M€/year | Gray et al. Table 4
Electrolyzer | 12 | M€/year | Gray et al. Table 4 |  | Electrolyzer | 12 | M€/year | Gray et al. Table 4
Electricity | 32.412 | M€/year |  | Calculated | Electricity | 32.412 | M€/year |  | Calculated
CO2 Cost | 23.095 | M€/year |  | Calculated | CO2 Cost | 187.6472 | M€/year |  | Calculated
Cell Stack Replacement (Annualised) | 20.3389 | M€/year |  |  | Cell Stack Replacement (Annualised) | 20.3389 | M€/year

## Levelised Cost H2
Baseline |  |  | LCOE Corrected |  |  | WACC Corrected
Parameter | Value | Unit | Parameter | Value | Unit | Parameter | Value | Unit
CAPEX | 400 | M€ | CAPEX | 400 | M€ | CAPEX | 400 | M€
Annualized CAPEX | 31.2907 | M€/year | Annualized CAPEX | 31.2907 | M€/year | Annualized CAPEX | 34.3242 | M€/year
O&M Electrolysis | 12 | M€/year | O&M Electrolysis | 12 | M€/year | O&M Electrolysis | 12 | M€/year
Electricity Cost | 17.52 | M€/year | Electricity Cost | 25.2288 | M€/year | Electricity Cost | 25.2288 | M€/year
Annualized Stack Replacement Cost | 20.3389 | M€/year | Annualized Stack Replacement Cost | 20.3389 | M€/year | Annualized Stack Replacement Cost | 22.3107 | M€/year
H2 Production | 661567.17 | MWh/year | H2 Production | 661567.17 | MWh/year | H2 Production | 661567.17 | MWh/year
Levelized Cost of H2 | 122.6627 | €/MWh | Levelized Cost of H2 | 134.3151 | €/MWh | Levelized Cost of H2 | 141.8809 | €/MWh

## LCOF Baseline
2024 - Low CO2 Cost Scenario |  |  | 2024 - High CO2 Cost Scenario
Parameter | Value | Unit | Parameter | Value | Unit
FT CAPEX | 350 | M€ | FT CAPEX | 350 | M€
Annualized FT CAPEX | 27.3794 | M€/year | Annualized FT CAPEX | 27.3794 | M€/year
O&M FT | 14 | M€/year | O&M FT | 14 | M€/year
CO2 Consumption | 144.344 | kt/year | CO2 Consumption | 144.344 | kt/year
CO2 Cost | 160 | €/tCO2 | CO2 Cost | 1300 | €/tCO2
Annual CO2 Cost | 23.095 | M€/year | Annual CO2 Cost | 187.6472 | M€/year
H2 Consumption | 19849 | t/year | H2 Consumption | 19849 | t/year
H2 Cost | 122.6627 | €/MWh | H2 Cost | 122.6627 | €/MWh
Annual H2 Cost | 81.0766 | M€/year | Annual H2 Cost | 81.0766 | M€/year
Fuel Production | 372300 | MWh/year | Fuel Production | 372300 | MWh/year
LCOF | 353.3467 | €/MWh | LCOF | 795.3348 | €/MWh
LCOF | 4.2013 | €/kg | LCOF | 9.4565 | €/kg
LCOF | 3.3736 | €/l | LCOF | 7.5936 | €/l

## LCOF LCOE Corrected
2024 - Low CO2 Cost Scenario |  |  | 2024 - High CO2 Cost Scenario
Parameter | Value | Unit | Parameter | Value | Unit
FT CAPEX | 350 | M€ | FT CAPEX | 350 | M€
Annualized FT CAPEX | 27.3794 | M€/year | Annualized FT CAPEX | 27.3794 | M€/year
O&M FT | 14 | M€/year | O&M FT | 14 | M€/year
CO2 Consumption | 144.344 | kt/year | CO2 Consumption | 144.344 | kt/year
CO2 Cost | 160 | €/tCO2 | CO2 Cost | 1300 | €/tCO2
Annual CO2 Cost | 23.095 | M€/year | Annual CO2 Cost | 187.6472 | M€/year
H2 Consumption | 19849 | t/year | H2 Consumption | 19849 | t/year
H2 Cost | 134.3151 | €/MWh | H2 Cost | 134.3151 | €/MWh
Annual H2 Cost | 88.7785 | M€/year | Annual H2 Cost | 88.7785 | M€/year
Fuel Production | 372300 | MWh/year | Fuel Production | 372300 | MWh/year
LCOF | 374.034 | €/MWh | LCOF | 816.022 | €/MWh
LCOF | 4.4473 | €/kg | LCOF | 9.7025 | €/kg
LCOF | 3.5712 | €/l | LCOF | 7.7911 | €/l

## LCOF DAC Corrected
2024 - Low CO2 Cost Scenario |  |  | 2024 - High CO2 Cost Scenario
Parameter | Value | Unit | Parameter | Value | Unit
FT CAPEX | 350 | M€ | FT CAPEX | 350 | M€
Annualized FT CAPEX | 27.3794 | M€/year | Annualized FT CAPEX | 27.3794 | M€/year
O&M FT | 14 | M€/year | O&M FT | 14 | M€/year
CO2 Consumption | 144.344 | kt/year | CO2 Consumption | 144.344 | kt/year
CO2 Cost | 432 | €/tCO2 | CO2 Cost | 1153.8 | €/tCO2
Annual CO2 Cost | 62.3566 | M€/year | Annual CO2 Cost | 166.5441 | M€/year
H2 Consumption | 19849 | t/year | H2 Consumption | 19849 | t/year
H2 Cost | 134.3151 | €/MWh | H2 Cost | 134.3151 | €/MWh
Annual H2 Cost | 88.7785 | M€/year | Annual H2 Cost | 88.7785 | M€/year
Fuel Production | 372300 | MWh/year | Fuel Production | 372300 | MWh/year
LCOF | 479.4908 | €/MWh | LCOF | 759.339 | €/MWh
LCOF | 5.7011 | €/kg | LCOF | 9.0285 | €/kg
LCOF | 4.578 | €/l | LCOF | 7.2499 | €/l

## LCOF WACC Corrected
2024 - Low CO2 Cost Scenario |  |  | 2024 - High CO2 Cost Scenario |  |  | Cost Breakdowns |  | Cost Breakdowns
Parameter | Value | Unit | Parameter | Value | Unit | CO2 Cost | 166.5441 | CO2 Cost | 62.3566
FT CAPEX | 350 | M€ | FT CAPEX | 350 | M€ | Electricity | 57.6408 | Electricity | 57.6408
Annualized FT CAPEX | 30.0337 | M€/year | Annualized FT CAPEX | 30.0337 | M€/year | CAPEX | 30.0337 | CAPEX | 30.0337
O&M FT | 14 | M€/year | O&M FT | 14 | M€/year | Other OPEX | 14 | Other OPEX | 14
CO2 Consumption | 144.344 | kt/year | CO2 Consumption | 144.344 | kt/year
CO2 Cost | 432 | €/tCO2 | CO2 Cost | 1153.8 | €/tCO2 | Contributions |  | Contributions
Annual CO2 Cost | 62.3566 | M€/year | Annual CO2 Cost | 166.5441 | M€/year | CO2 Cost | 62.09% | CO2 Cost | 38.02%
H2 Consumption | 19849 | t/year | H2 Consumption | 19849 | t/year | Electricity | 21.49% | Electricity | 35.14%
H2 Cost | 141.8809 | €/MWh | H2 Cost | 141.8809 | €/MWh | CAPEX | 11.2% | CAPEX | 18.31%
Annual H2 Cost | 93.7793 | M€/year | Annual H2 Cost | 93.7793 | M€/year | Other OPEX | 5.22% | Other OPEX | 8.535%
Fuel Production | 372300 | MWh/year | Fuel Production | 372300 | MWh/year
LCOF | 500.0525 | €/MWh | LCOF | 779.9007 | €/MWh
LCOF | 5.9456 | €/kg | LCOF | 9.273 | €/kg
LCOF | 4.7743 | €/l | LCOF | 7.4462 | €/l

## Outputs
Low CO2 Cost Scenario (2024 and 2050) | [5 empty] | 2024 - High CO2 Cost
Parameter | Unit | Base case | Electricity correction | DAC correction | WACC correction | Parameter | Unit | Base case | Electricity correction | DAC correction | WACC correction
Syn-Fuel cost | €/l | 3.3736 | 3.5712 | 4.578 | 4.7743 | Syn-Fuel cost | €/l | 7.5936 | 7.7911 | 7.2499 | 7.4462
Syn-Fuel cost | $/l | 3.7485 | 3.9679 | 5.0867 | 5.3048 | Syn-Fuel cost | $/l | 8.4373 | 8.6568 | 8.0555 | 8.2736
Fossil Fuel cost | $/l | 0.8 | 0.8 | 0.8 | 0.8 | Fossil Fuel cost | $/l | 0.8 | 0.8 | 0.8 | 0.8
Syn-Fuel emissions | gCO2eq/MJ | 7.983 | 7.983 | 7.983 | 7.983 | Syn-Fuel emissions | gCO2eq/MJ | 7.983 | 7.983 | 7.983 | 7.983
Fossil Fuel emissions | gCO2eq/MJ | 88.7 | 88.7 | 88.7 | 88.7 | Fossil Fuel emissions | gCO2eq/MJ | 88.7 | 88.7 | 88.7 | 88.7
CO2 Abated | gCO2eq/MJ | 80.717 | 80.717 | 80.717 | 80.717 | CO2 Abated | gCO2eq/MJ | 80.717 | 80.717 | 80.717 | 80.717
CO2 Abated | gCO2eq/l | 2800.0404 | 2800.0404 | 2800.0404 | 2800.0404 | CO2 Abated | gCO2eq/l | 2800.0404 | 2800.0404 | 2800.0404 | 2800.0404
Abatement cost | $/tCO2 | 1053.0157 | 1131.3935 | 1530.9381 | 1608.8403 | Abatement cost | $/tCO2 | 2727.5773 | 2805.9552 | 2591.2 | 2669.1023
Full Abatement | [5 empty] | Full Abatement
Parameter | Unit | Value |  |  |  | Parameter | Unit | Value
Residual Emissions | gCO2eq/l | 276.9271 |  |  |  | Residual Emissions | gCO2eq/l | 276.9271
Emissions Reduction Cost | $/l | 0.13292 |  |  |  | Emissions Reduction Cost | $/l | 0.35502
Effective Synfuel Cost | $/l | 5.4377 |  |  |  | Effective Synfuel Cost | $/l | 8.6286
Effective Abatement Cost | $/tCO2 | 1656.3129 |  |  |  | Effective Abatement Cost | $/tCO2 | 2795.8935