## Inputs
Parameter | Year | Value | Unit
Standard Values
Current Year |  | 2024
Inflation |  | 2%
WACC |  | 7%
USD to EUR |  | 0.9
Electricity
LCOE | 2024 | 64 | $/MWh
LCOE | 2050 | 11 | $/MWh
Jet Fuel A-1 Characteristics
Emissions Intensity | 2024 | 88.7 | gCO2/MJ
Emissions Intensity | 2050 | 88.7 | gCO2/MJ
Energy Density |  | 43.2 | MJ/kg
Energy Density |  | 34.6896 | MJ/l
Volumetric Density |  | 0.803 | kg/l
Jet Fuel A-1 Price | 2024 | 0.8 | $/l
Scenario Specific Values
Jet Fuel A-1 Price | 2050 | 0.8 | $/l
Reference
Jet Fuel A-1 Price | 2024 | 0.32246 | $/l
Jet Fuel A-1 Price | 2050 | 0.20923 | $/l
EIA Reference
Jet Fuel A-1 Price | 2024 | 1.0209 | $/l
Jet Fuel A-1 Price | 2050 | 2.0096 | $/l
EIA Low Oil Price Scenario
Jet Fuel A-1 Price | 2024 | 0.48287 | $/l
Jet Fuel A-1 Price | 2050 | 0.89647 | $/l
EIA High Scenario
Jet Fuel A-1 Price | 2024 | 1.8839 | $/l
Jet Fuel A-1 Price | 2050 | 3.7894 | $/l
Direct Air Capture
LCOR | 2024 | 1282 | $/tCO2
LCOR | 2050 | 480 | $/tCO2

## Study Parameters
Key Parameters
Parameter | Year | Value | Source | Note
Lifetime (years) | Both | 25
Discount Rate | 2024 | 6.5%
Discount Rate (Baseline) | 2050 | 6.5%
Discount Rate (Optimistic) | 2050 | 5%
Full load (hours) | Both | 8000
Debt-to-Equity Ratio | 2024 | 2
Debt-to-Equity Ratio (Baseline) | 2050 | 2
Debt-to-Equity Ratio (Optimistic) | 2050 | 1.5
Debt Interest Rate | Both | 4.6% | Moretti et. al. 2023 Supplementary Information Table A.1 | Sierra Gorda site
WACC | 2024 | 5.233% | Calculated
WACC - Baseline | 2050 | 5.233% | Calculated
WACC - Optimistic | 2050 | 5.36% | Calculated
Process Parameters
Parameter | Year | Value | Unit | Source | Note
CO2 Capture | 2024 | 61.9 | kt/year | Moretti et. al. 2023 Supplementary Information Table B.1 | Sierra Gorda site
CO2 Capture | 2050 | 116.9 | kt/year | Moretti et. al. 2023 Supplementary Information Table B.1 | Sierra Gorda site
Jet Fuel Output | Both | 24.3 | kt/year | Moretti et. al. 2023 Supplementary Information Table A.3
Jet Fuel Output | Both | 31354838.7097 | l/year
Electricity Output | 2024 | 176679 | MWh/year | Moretti et. al. 2023 Supplementary Information Table B.2
Electricity Output | 2050 | 55 | MWh/year | Moretti et. al. 2023 Supplementary Information Table B.2
Fuel Characteristics
Parameter | Year | Value | Unit | Source | Note
Energy Density Jet Fuel |  | 43.2 | MJ/kg | Moretti et. al. 2023 Supplementary Information Table A.8 | LHV considered
Volumetric Density Jet Fuel |  | 0.775 | kg/l | Moretti et. al. 2023 Supplementary Information Table A.8
Emissions Intensity | 2024 | 13.5 | gCO/MJ | Moretti et. al. 2023
Emissions Intensity | 2050 | 9.7 | gCO/MJ | Moretti et. al. 2023
Plant Scale
Parameter | Year | Value | Unit | Source | Note
Heliostat Field | Both | 1 | km2 | Moretti et. al. 2023 Table 1
External Costs
Parameter | Year | Value | Unit | Source | Note
Electricity | Both | 50 | €/MWh | Moretti et. al. 2023
DAC | 2024 | 730 | €/tCO2 | Moretti et. al. 2023
DAC | 2050 | 237 | €/tCO2 | Moretti et. al. 2023
Labour Costs | 2024 | 7.2973 | M€/year | Moretti et. al. 2023 Supplementary Information Labour Cost Equation
| 2050 | 11.972 | M€/year | Moretti et. al. 2023 Supplementary Information Labour Cost Equation

## Cost Components
Economic Assumptions 2024 |  |  |  |  | Economic Assumptions 2050 - Baseline |  |  |  |  | Economic Assumptions 2050 - Optimistic
CAPEX |  |  |  |  | CAPEX |  |  |  |  | CAPEX
Component | Value | Unit | Source | Notes | Component | Value | Unit | Source | Notes | Component | Value | Unit | Source | Notes
Heliostat | 120 | €/m2 | Moretti et. al. 2023 |  | Heliostat | 100 | €/m2 | Moretti et. al. 2023 |  | Heliostat | 100 | €/m2 | Moretti et. al. 2023
Receiver | 50 | €/m2 | Moretti et. al. 2023 |  | Receiver | 40 | €/m2 | Moretti et. al. 2023 |  | Receiver | 40 | €/m2 | Moretti et. al. 2023
Power Block | 14.4 | M€ | Moretti et. al. 2023 |  | Power Block | 14.4 | M€ | Moretti et. al. 2023 |  | Power Block | 11.2 | M€ | Moretti et. al. 2023
Solar Redox | 9 | M€ | Moretti et. al. 2023 | Conversion factor applied according to Solar redox section in the paper | Solar Redox | 2.7 | M€ | Moretti et. al. 2023 | Conversion factor applied according to Solar redox section in the paper | Solar Redox | 2.7 | M€ | Moretti et. al. 2023 | Conversion factor applied according to Solar redox section in the paper
Heat Exchanger | 0.76 | M€ | Moretti et. al. 2023 |  | Heat Exchangers | 0.44 | M€ | Moretti et. al. 2023 |  | Heat Exchangers | 0.44 | M€ | Moretti et. al. 2023
Vacuum Pumps | 0.46 | M€ | Moretti et. al. 2023 |  | Vacuum Pumps | 0.36 | M€ | Moretti et. al. 2023 |  | Vacuum Pumps | 0.36 | M€ | Moretti et. al. 2023
Thermal Energy Storage | 1.85 | M€ | Moretti et. al. 2023 |  | Thermal Energy Storage | 1.22 | M€ | Moretti et. al. 2023 |  | Thermal Energy Storage | 1.22 | M€ | Moretti et. al. 2023
CO2 separator | 16.9 | M€ | Moretti et. al. 2023 |  | CO2 separator | 16.9 | M€ | Moretti et. al. 2023 |  | CO2 separator | 12.2 | M€ | Moretti et. al. 2023
FT Synthesis Unit | 114.5 | M€ | Moretti et. al. 2023 |  | FT Synthesis Unit | 114.5 | M€ | Moretti et. al. 2023 |  | FT Synthesis Unit | 55.4 | M€ | Moretti et. al. 2023
FT Distillation | 34.8 | M€ | Moretti et. al. 2023 |  | FT Distillation | 34.8 | M€ | Moretti et. al. 2023 |  | FT Distillation | 34.8 | M€ | Moretti et. al. 2023
Total Capex | 362.67 | M€ |  |  | Total Capex | 325.32 | M€ |  |  | Total Capex | 258.32 | M€
OPEX |  |  |  |  | OPEX |  |  |  |  | OPEX
Component | Value | Unit | Source | Notes | Component | Value | Unit | Source | Notes | Component | Value | Unit | Source | Notes
Labour | 7.2973 | M€/year | Moretti et. al. 2023 Supplementary Information Labour Cost Equation |  | Labour | 11.972 | M€/year | Moretti et. al. 2023 Supplementary Information Labour Cost Equation |  | Labour | 11.972
Overhead | 2.5541 | M€/year | Moretti et. al. 2023 Supplementary Information Table A.7 |  | Overhead | 4.1902 | M€/year | Moretti et. al. 2023 Supplementary Information Table A.7 |  | Overhead | 4.1902
Maintenance and Repairs | 9.0668 | M€/year | Moretti et. al. 2023 Supplementary Information Table A.7 |  | Maintenance and Repairs | 3.2532 | M€/year | Moretti et. al. 2023 Supplementary Information Table A.7 |  | Maintenance and Repairs | 2.5832 | M€/year | Moretti et. al. 2023 Supplementary Information Table A.7
Local Taxes | 3.6267 | M€/year | Moretti et. al. 2023 Supplementary Information Table A.7 |  | Local Taxes | 3.2532 | M€/year | Moretti et. al. 2023 Supplementary Information Table A.7 |  | Local Taxes | 2.5832 | M€/year | Moretti et. al. 2023 Supplementary Information Table A.7
Insurance | 3.6267 | M€/year | Moretti et. al. 2023 Supplementary Information Table A.7 |  | Insurance | 3.2532 | M€/year | Moretti et. al. 2023 Supplementary Information Table A.7 |  | Insurance | 2.5832 | M€/year | Moretti et. al. 2023 Supplementary Information Table A.7
|  |  | Moretti et. al. 2023 Supplementary Information Table A.7 |  |  |  | M€/year | Moretti et. al. 2023 Supplementary Information Table A.7 |  |  |  | M€/year | Moretti et. al. 2023 Supplementary Information Table A.7
|  |  | Moretti et. al. 2023 Supplementary Information Table A.7 |  |  |  | M€/year | Moretti et. al. 2023 Supplementary Information Table A.7 |  |  |  | M€/year | Moretti et. al. 2023 Supplementary Information Table A.7
Administrative Cost | 1.4595 | M€/year | Moretti et. al. 2023 Supplementary Information Table A.7 |  | Administrative Cost | 0.23944 | M€/year | Moretti et. al. 2023 Supplementary Information Table A.7 |  | Administrative Cost | 0.23944 | M€/year | Moretti et. al. 2023 Supplementary Information Table A.7
Laboratory Charges | 1.0946 | M€/year | Moretti et. al. 2023 Supplementary Information Table A.7 |  | Laboratory Charges | 1.7958 | M€/year | Moretti et. al. 2023 Supplementary Information Table A.7 |  | Laboratory Charges | 1.7958 | M€/year | Moretti et. al. 2023 Supplementary Information Table A.7
Sales and Marketing | 1.8672 | M€/year |  |  | Sales and Marketing | 1.8172 |  |  |  | Sales and Marketing | 1.6866
CO2 Cost | 45.187 | M€/year | Moretti et. al. 2023 |  | CO2 Cost | 27.7053 | M€/year | Moretti et. al. 2023 |  | CO2 Cost | 27.7053 | M€/year | Moretti et. al. 2023
Surplus Electricity | 7.9506 | M€/year | Moretti et. al. 2023 Supplementary Information Table A.7 |  | Surplus Electricity | 0.002475 | M€/year | Moretti et. al. 2023 Supplementary Information Table A.7 |  | Surplus Electricity | 0.002475 | M€/year | Moretti et. al. 2023 Supplementary Information Table A.7
Total OPEX | 57.9778 | M€/year |  |  | Total OPEX | 41.3174 | M€/year |  |  | Total OPEX | 39.1767 | M€/year
Standardized Economic Assumptions 2024 |  |  |  |  | Standardized Economic Assumptions 2050 (Baseline) |  |  |  |  | Standardized Economic Assumptions 2050 (Optimistic)
Component | Value | Unit | Source | Notes | Component | Value | Unit | Source | Notes | Component | Value | Unit | Source | Notes
Surplus Electricity | 11.3075 | M€/year |  |  | Surplus Electricity | 0.0005445 | M€/year |  |  | Surplus Electricity | 0.0005445 | M€/year
LCOE Corrected OPEX | 54.6209 | M€/year |  |  | LCOE Corrected OPEX | 41.3193 | M€/year |  |  | LCOE Corrected OPEX | 39.1786 | M€/year
CO2 Cost | 79.3558 | M€/year |  |  | CO2 Cost | 56.112 | M€/year |  |  | CO2 Cost | 56.112 | M€/year
CO2 Corrected OPEX | 88.7897 | M€/year |  |  | CO2 Corrected OPEX | 69.726 | M€/year |  |  | CO2 Corrected OPEX | 67.5853 | M€/year
WACC | 7% |  |  |  | WACC | 7% |  |  |  | WACC | 7%

## MFSP Baseline
Economic Model 2024
Year | 0 | 1 | 2 | 3 | 4 | 5 | 6 | 7 | 8 | 9 | 10 | 11 | 12 | 13 | 14 | 15 | 16 | 17 | 18 | 19 | 20 | 21 | 22 | 23 | 24 | 25
Cost (€) | 362670000 | 57977826.9373 | 57977826.9373 | 57977826.9373 | 57977826.9373 | 57977826.9373 | 57977826.9373 | 57977826.9373 | 57977826.9373 | 57977826.9373 | 57977826.9373 | 57977826.9373 | 57977826.9373 | 57977826.9373 | 57977826.9373 | 57977826.9373 | 57977826.9373 | 57977826.9373 | 57977826.9373 | 57977826.9373 | 57977826.9373 | 57977826.9373 | 57977826.9373 | 57977826.9373 | 57977826.9373 | 57977826.9373
Discounted Cost (€) | 362670000 | 55094545.7117 | 52354652.2442 | 49751015.7532 | 47276860.0759 | 44925746.0334 | 42691554.6723 | 40568471.3389 | 38550970.5469 | 36633801.5967 | 34811974.9097 | 33080749.0431 | 31435618.3495 | 29872301.2507 | 28386729.0948 | 26975035.5668 | 25633546.6266 | 24358770.9471 | 23147390.8271 | 21996253.5576 | 20902363.216 | 19862872.8692 | 18875077.1642 | 17936405.2875 | 17044414.2739 | 16196782.6486
Production (l) | 0 | 31354838.7097 | 31354838.7097 | 31354838.7097 | 31354838.7097 | 31354838.7097 | 31354838.7097 | 31354838.7097 | 31354838.7097 | 31354838.7097 | 31354838.7097 | 31354838.7097 | 31354838.7097 | 31354838.7097 | 31354838.7097 | 31354838.7097 | 31354838.7097 | 31354838.7097 | 31354838.7097 | 31354838.7097 | 31354838.7097 | 31354838.7097 | 31354838.7097 | 31354838.7097 | 31354838.7097 | 31354838.7097
Discounted Production (l) | 0 | 29795538.8435 | 28313784.1402 | 26905718.22 | 25567676.484 | 24296176.5765 | 23087909.322 | 21939730.1128 | 20848650.7248 | 19811831.5409 | 18826574.1598 | 17890314.3742 | 17000615.4966 | 16155162.0177 | 15351753.5803 | 14588299.2527 | 13862812.0869 | 13173403.947 | 12518280.5958 | 11895737.0248 | 11304153.0169 | 10741988.9296 | 10207781.6879 | 9700140.9768 | 9217745.6226 | 8759340.1545
Minimum Fuel Selling Price (€/l) | 2.6891
Economic Model 2050 - Baseline
Year | 0 | 1 | 2 | 3 | 4 | 5 | 6 | 7 | 8 | 9 | 10 | 11 | 12 | 13 | 14 | 15 | 16 | 17 | 18 | 19 | 20 | 21 | 22 | 23 | 24 | 25
Cost (€) | 325320000 | 41317360.8995 | 41317360.8995 | 41317360.8995 | 41317360.8995 | 41317360.8995 | 41317360.8995 | 41317360.8995 | 41317360.8995 | 41317360.8995 | 41317360.8995 | 41317360.8995 | 41317360.8995 | 41317360.8995 | 41317360.8995 | 41317360.8995 | 41317360.8995 | 41317360.8995 | 41317360.8995 | 41317360.8995 | 41317360.8995 | 41317360.8995 | 41317360.8995 | 41317360.8995 | 41317360.8995 | 41317360.8995
Discounted Cost (€) | 325320000 | 39262617.2628 | 37310057.5826 | 35454600.1735 | 33691416.0661 | 32015916.4391 | 30423740.677 | 28910745.0209 | 27472991.7842 | 26106739.1044 | 24808431.2047 | 23574689.1397 | 22402302.0016 | 21288218.5635 | 20229539.3381 | 19223509.0321 | 18267509.3748 | 17359052.3042 | 16495773.4915 | 15675426.1877 | 14895875.3763 | 14155092.217 | 13451148.7649 | 12782212.9537 | 12146543.8268 | 11542487.0067
Production (l) | 0 | 31354838.7097 | 31354838.7097 | 31354838.7097 | 31354838.7097 | 31354838.7097 | 31354838.7097 | 31354838.7097 | 31354838.7097 | 31354838.7097 | 31354838.7097 | 31354838.7097 | 31354838.7097 | 31354838.7097 | 31354838.7097 | 31354838.7097 | 31354838.7097 | 31354838.7097 | 31354838.7097 | 31354838.7097 | 31354838.7097 | 31354838.7097 | 31354838.7097 | 31354838.7097 | 31354838.7097 | 31354838.7097
Discounted Production (l) | 0 | 29795538.8435 | 28313784.1402 | 26905718.22 | 25567676.484 | 24296176.5765 | 23087909.322 | 21939730.1128 | 20848650.7248 | 19811831.5409 | 18826574.1598 | 17890314.3742 | 17000615.4966 | 16155162.0177 | 15351753.5803 | 14588299.2527 | 13862812.0869 | 13173403.947 | 12518280.5958 | 11895737.0248 | 11304153.0169 | 10741988.9296 | 10207781.6879 | 9700140.9768 | 9217745.6226 | 8759340.1545
Minimum Fuel Selling Price (€/l) | 2.0712
Economic Model 2050 - Optimistic
Year | 0 | 1 | 2 | 3 | 4 | 5 | 6 | 7 | 8 | 9 | 10 | 11 | 12 | 13 | 14 | 15 | 16 | 17 | 18 | 19 | 20 | 21 | 22 | 23 | 24 | 25
Cost (€) | 258320000 | 39176710.8995 | 39176710.8995 | 39176710.8995 | 39176710.8995 | 39176710.8995 | 39176710.8995 | 39176710.8995 | 39176710.8995 | 39176710.8995 | 39176710.8995 | 39176710.8995 | 39176710.8995 | 39176710.8995 | 39176710.8995 | 39176710.8995 | 39176710.8995 | 39176710.8995 | 39176710.8995 | 39176710.8995 | 39176710.8995 | 39176710.8995 | 39176710.8995 | 39176710.8995 | 39176710.8995 | 39176710.8995
Discounted Cost (€) | 258320000 | 37183666.3815 | 35292014.4092 | 33496596.8196 | 31792517.8622 | 30175130.8487 | 28640025.4828 | 27183015.8341 | 25800128.9238 | 24487593.8912 | 23241831.7115 | 22059445.4361 | 20937210.9303 | 19872068.0811 | 18861112.4536 | 17901587.3705 | 16990876.3957 | 16126496.1994 | 15306089.7869 | 14527420.0711 | 13788363.7728 | 13086905.631 | 12421132.9072 | 11789230.1701 | 11189474.3452 | 10620230.0163
Production (l) | 0 | 31354838.7097 | 31354838.7097 | 31354838.7097 | 31354838.7097 | 31354838.7097 | 31354838.7097 | 31354838.7097 | 31354838.7097 | 31354838.7097 | 31354838.7097 | 31354838.7097 | 31354838.7097 | 31354838.7097 | 31354838.7097 | 31354838.7097 | 31354838.7097 | 31354838.7097 | 31354838.7097 | 31354838.7097 | 31354838.7097 | 31354838.7097 | 31354838.7097 | 31354838.7097 | 31354838.7097 | 31354838.7097
Discounted Production (l) | 0 | 29759717.8338 | 28245745.8559 | 26808794.4722 | 25444945.3988 | 24150479.6876 | 22921867.585 | 21755758.9076 | 20648973.9062 | 19598494.5959 | 18601456.5261 | 17655140.9701 | 16756967.5115 | 15904487.0078 | 15095374.9125 | 14327424.936 | 13598543.0296 | 12906741.6757 | 12250134.4682 | 11626930.9683 | 11035431.8227 | 10474024.1293 | 9941177.04 | 9435437.5854 | 8955426.7136 | 8499835.5292
Minimum Fuel Selling Price (€/l) | 1.8553

## MFSP LCOE Corrected
Economic Model 2024
Year | 0 | 1 | 2 | 3 | 4 | 5 | 6 | 7 | 8 | 9 | 10 | 11 | 12 | 13 | 14 | 15 | 16 | 17 | 18 | 19 | 20 | 21 | 22 | 23 | 24 | 25
Cost (€) | 362670000 | 54620925.9373 | 54620925.9373 | 54620925.9373 | 54620925.9373 | 54620925.9373 | 54620925.9373 | 54620925.9373 | 54620925.9373 | 54620925.9373 | 54620925.9373 | 54620925.9373 | 54620925.9373 | 54620925.9373 | 54620925.9373 | 54620925.9373 | 54620925.9373 | 54620925.9373 | 54620925.9373 | 54620925.9373 | 54620925.9373 | 54620925.9373 | 54620925.9373 | 54620925.9373 | 54620925.9373 | 54620925.9373
Discounted Cost (€) | 362670000 | 51904585.9398 | 49323331.5867 | 46870444.9668 | 44539542.2554 | 42324557.1005 | 40219724.8342 | 38219567.4699 | 36318879.4456 | 34512714.0756 | 32796370.6769 | 31165382.3347 | 29615504.2775 | 28142702.8294 | 26743144.9124 | 25413188.07 | 24149370.9883 | 22948404.4868 | 21807162.9587 | 20722676.2357 | 19692121.8584 | 18712817.7305 | 17782215.1383 | 16897892.1175 | 16057547.1499 | 15258993.1738
Production (l) | 0 | 31354838.7097 | 31354838.7097 | 31354838.7097 | 31354838.7097 | 31354838.7097 | 31354838.7097 | 31354838.7097 | 31354838.7097 | 31354838.7097 | 31354838.7097 | 31354838.7097 | 31354838.7097 | 31354838.7097 | 31354838.7097 | 31354838.7097 | 31354838.7097 | 31354838.7097 | 31354838.7097 | 31354838.7097 | 31354838.7097 | 31354838.7097 | 31354838.7097 | 31354838.7097 | 31354838.7097 | 31354838.7097
Discounted Production (l) | 0 | 29795538.8435 | 28313784.1402 | 26905718.22 | 25567676.484 | 24296176.5765 | 23087909.322 | 21939730.1128 | 20848650.7248 | 19811831.5409 | 18826574.1598 | 17890314.3742 | 17000615.4966 | 16155162.0177 | 15351753.5803 | 14588299.2527 | 13862812.0869 | 13173403.947 | 12518280.5958 | 11895737.0248 | 11304153.0169 | 10741988.9296 | 10207781.6879 | 9700140.9768 | 9217745.6226 | 8759340.1545
Minimum Fuel Selling Price (€/l) | 2.582
Economic Model 2050 - Baseline
Year | 0 | 1 | 2 | 3 | 4 | 5 | 6 | 7 | 8 | 9 | 10 | 11 | 12 | 13 | 14 | 15 | 16 | 17 | 18 | 19 | 20 | 21 | 22 | 23 | 24 | 25
Cost (€) | 325320000 | 41319291.3995 | 41319291.3995 | 41319291.3995 | 41319291.3995 | 41319291.3995 | 41319291.3995 | 41319291.3995 | 41319291.3995 | 41319291.3995 | 41319291.3995 | 41319291.3995 | 41319291.3995 | 41319291.3995 | 41319291.3995 | 41319291.3995 | 41319291.3995 | 41319291.3995 | 41319291.3995 | 41319291.3995 | 41319291.3995 | 41319291.3995 | 41319291.3995 | 41319291.3995 | 41319291.3995 | 41319291.3995
Discounted Cost (€) | 325320000 | 39264451.7576 | 37311800.8466 | 35456256.7437 | 33692990.2537 | 32017412.3412 | 30425162.1868 | 28912095.8379 | 27474275.4241 | 26107958.9079 | 24809590.3464 | 23575790.6364 | 22403348.7201 | 21289213.2278 | 20230484.5371 | 19224407.2256 | 18268362.9005 | 17359863.3834 | 16496544.2351 | 15676158.6016 | 14896571.3667 | 14155753.5953 | 13451777.2524 | 12782810.186 | 12147111.3582 | 11543026.3145
Production (l) | 0 | 31354838.7097 | 31354838.7097 | 31354838.7097 | 31354838.7097 | 31354838.7097 | 31354838.7097 | 31354838.7097 | 31354838.7097 | 31354838.7097 | 31354838.7097 | 31354838.7097 | 31354838.7097 | 31354838.7097 | 31354838.7097 | 31354838.7097 | 31354838.7097 | 31354838.7097 | 31354838.7097 | 31354838.7097 | 31354838.7097 | 31354838.7097 | 31354838.7097 | 31354838.7097 | 31354838.7097 | 31354838.7097
Discounted Production (l) | 0 | 29795538.8435 | 28313784.1402 | 26905718.22 | 25567676.484 | 24296176.5765 | 23087909.322 | 21939730.1128 | 20848650.7248 | 19811831.5409 | 18826574.1598 | 17890314.3742 | 17000615.4966 | 16155162.0177 | 15351753.5803 | 14588299.2527 | 13862812.0869 | 13173403.947 | 12518280.5958 | 11895737.0248 | 11304153.0169 | 10741988.9296 | 10207781.6879 | 9700140.9768 | 9217745.6226 | 8759340.1545
Minimum Fuel Selling Price (€/l) | 2.0713
Economic Model 2050 - Optimistic
Year | 0 | 1 | 2 | 3 | 4 | 5 | 6 | 7 | 8 | 9 | 10 | 11 | 12 | 13 | 14 | 15 | 16 | 17 | 18 | 19 | 20 | 21 | 22 | 23 | 24 | 25
Cost (€) | 258320000 | 39178641.3995 | 39178641.3995 | 39178641.3995 | 39178641.3995 | 39178641.3995 | 39178641.3995 | 39178641.3995 | 39178641.3995 | 39178641.3995 | 39178641.3995 | 39178641.3995 | 39178641.3995 | 39178641.3995 | 39178641.3995 | 39178641.3995 | 39178641.3995 | 39178641.3995 | 39178641.3995 | 39178641.3995 | 39178641.3995 | 39178641.3995 | 39178641.3995 | 39178641.3995 | 39178641.3995 | 39178641.3995
Discounted Cost (€) | 258320000 | 37185498.6708 | 35293753.484 | 33498247.4222 | 31794084.4934 | 30176617.7803 | 28641436.7695 | 27184355.3241 | 25801400.2697 | 24488800.5597 | 23242976.9929 | 22060532.4534 | 20938242.6474 | 19873047.3116 | 18862041.8675 | 17902469.5021 | 16991713.6505 | 16127290.8604 | 15306844.0208 | 14528135.9347 | 13789043.2182 | 13087550.5109 | 12421744.9799 | 11789811.1047 | 11190025.7258 | 10620753.3464
Production (l) | 0 | 31354838.7097 | 31354838.7097 | 31354838.7097 | 31354838.7097 | 31354838.7097 | 31354838.7097 | 31354838.7097 | 31354838.7097 | 31354838.7097 | 31354838.7097 | 31354838.7097 | 31354838.7097 | 31354838.7097 | 31354838.7097 | 31354838.7097 | 31354838.7097 | 31354838.7097 | 31354838.7097 | 31354838.7097 | 31354838.7097 | 31354838.7097 | 31354838.7097 | 31354838.7097 | 31354838.7097 | 31354838.7097
Discounted Production (l) | 0 | 29759717.8338 | 28245745.8559 | 26808794.4722 | 25444945.3988 | 24150479.6876 | 22921867.585 | 21755758.9076 | 20648973.9062 | 19598494.5959 | 18601456.5261 | 17655140.9701 | 16756967.5115 | 15904487.0078 | 15095374.9125 | 14327424.936 | 13598543.0296 | 12906741.6757 | 12250134.4682 | 11626930.9683 | 11035431.8227 | 10474024.1293 | 9941177.04 | 9435437.5854 | 8955426.7136 | 8499835.5292
Minimum Fuel Selling Price (€/l) | 1.8553

## MFSP CO2 Price Corrected
Economic Model 2024
Year | 0 | 1 | 2 | 3 | 4 | 5 | 6 | 7 | 8 | 9 | 10 | 11 | 12 | 13 | 14 | 15 | 16 | 17 | 18 | 19 | 20 | 21 | 22 | 23 | 24 | 25
Cost (€) | 362670000 | 88789725.9373 | 88789725.9373 | 88789725.9373 | 88789725.9373 | 88789725.9373 | 88789725.9373 | 88789725.9373 | 88789725.9373 | 88789725.9373 | 88789725.9373 | 88789725.9373 | 88789725.9373 | 88789725.9373 | 88789725.9373 | 88789725.9373 | 88789725.9373 | 88789725.9373 | 88789725.9373 | 88789725.9373 | 88789725.9373 | 88789725.9373 | 88789725.9373 | 88789725.9373 | 88789725.9373 | 88789725.9373
Discounted Cost (€) | 362670000 | 84374145.6483 | 80178155.51 | 76190835.1378 | 72401807.2263 | 68801210.5413 | 65379674.2552 | 62128293.559 | 59038606.4862 | 56102571.8906 | 53312548.5182 | 50661275.1202 | 48141851.5555 | 45747720.8319 | 43472652.0417 | 41310724.1448 | 39256310.5589 | 37304064.5159 | 35448905.1466 | 33686004.2571 | 32010773.7635 | 30418853.7506 | 28906101.125 | 27468578.8328 | 26102545.6124 | 24804446.2582
Production (l) | 0 | 31354838.7097 | 31354838.7097 | 31354838.7097 | 31354838.7097 | 31354838.7097 | 31354838.7097 | 31354838.7097 | 31354838.7097 | 31354838.7097 | 31354838.7097 | 31354838.7097 | 31354838.7097 | 31354838.7097 | 31354838.7097 | 31354838.7097 | 31354838.7097 | 31354838.7097 | 31354838.7097 | 31354838.7097 | 31354838.7097 | 31354838.7097 | 31354838.7097 | 31354838.7097 | 31354838.7097 | 31354838.7097
Discounted Production (l) | 0 | 29795538.8435 | 28313784.1402 | 26905718.22 | 25567676.484 | 24296176.5765 | 23087909.322 | 21939730.1128 | 20848650.7248 | 19811831.5409 | 18826574.1598 | 17890314.3742 | 17000615.4966 | 16155162.0177 | 15351753.5803 | 14588299.2527 | 13862812.0869 | 13173403.947 | 12518280.5958 | 11895737.0248 | 11304153.0169 | 10741988.9296 | 10207781.6879 | 9700140.9768 | 9217745.6226 | 8759340.1545
Minimum Fuel Selling Price (€/l) | 3.6717
Economic Model 2050 - Baseline
Year | 0 | 1 | 2 | 3 | 4 | 5 | 6 | 7 | 8 | 9 | 10 | 11 | 12 | 13 | 14 | 15 | 16 | 17 | 18 | 19 | 20 | 21 | 22 | 23 | 24 | 25
Cost (€) | 325320000 | 69725991.3995 | 69725991.3995 | 69725991.3995 | 69725991.3995 | 69725991.3995 | 69725991.3995 | 69725991.3995 | 69725991.3995 | 69725991.3995 | 69725991.3995 | 69725991.3995 | 69725991.3995 | 69725991.3995 | 69725991.3995 | 69725991.3995 | 69725991.3995 | 69725991.3995 | 69725991.3995 | 69725991.3995 | 69725991.3995 | 69725991.3995 | 69725991.3995 | 69725991.3995 | 69725991.3995 | 69725991.3995
Discounted Cost (€) | 325320000 | 66258465.0613 | 62963381.433 | 59832164.808 | 56856665.9563 | 54029140.9151 | 51342230.8348 | 48788942.8268 | 46362631.7645 | 44056982.9881 | 41865995.8709 | 39783968.2016 | 37805481.3446 | 35925386.1368 | 34138789.487 | 32441041.6411 | 30827724.0808 | 29294638.0242 | 27837793.4979 | 26453398.9527 | 25137851.3963 | 23887727.0158 | 22699772.2671 | 21570895.4075 | 20498158.4487 | 19478769.5109
Production (l) | 0 | 31354838.7097 | 31354838.7097 | 31354838.7097 | 31354838.7097 | 31354838.7097 | 31354838.7097 | 31354838.7097 | 31354838.7097 | 31354838.7097 | 31354838.7097 | 31354838.7097 | 31354838.7097 | 31354838.7097 | 31354838.7097 | 31354838.7097 | 31354838.7097 | 31354838.7097 | 31354838.7097 | 31354838.7097 | 31354838.7097 | 31354838.7097 | 31354838.7097 | 31354838.7097 | 31354838.7097 | 31354838.7097
Discounted Production (l) | 0 | 29795538.8435 | 28313784.1402 | 26905718.22 | 25567676.484 | 24296176.5765 | 23087909.322 | 21939730.1128 | 20848650.7248 | 19811831.5409 | 18826574.1598 | 17890314.3742 | 17000615.4966 | 16155162.0177 | 15351753.5803 | 14588299.2527 | 13862812.0869 | 13173403.947 | 12518280.5958 | 11895737.0248 | 11304153.0169 | 10741988.9296 | 10207781.6879 | 9700140.9768 | 9217745.6226 | 8759340.1545
Minimum Fuel Selling Price (€/l) | 2.9772
Economic Model 2050 - Optimistic
Year | 0 | 1 | 2 | 3 | 4 | 5 | 6 | 7 | 8 | 9 | 10 | 11 | 12 | 13 | 14 | 15 | 16 | 17 | 18 | 19 | 20 | 21 | 22 | 23 | 24 | 25
Cost (€) | 258320000 | 67585341.3995 | 67585341.3995 | 67585341.3995 | 67585341.3995 | 67585341.3995 | 67585341.3995 | 67585341.3995 | 67585341.3995 | 67585341.3995 | 67585341.3995 | 67585341.3995 | 67585341.3995 | 67585341.3995 | 67585341.3995 | 67585341.3995 | 67585341.3995 | 67585341.3995 | 67585341.3995 | 67585341.3995 | 67585341.3995 | 67585341.3995 | 67585341.3995 | 67585341.3995 | 67585341.3995 | 67585341.3995
Discounted Cost (€) | 258320000 | 64147059.0353 | 60883693.0858 | 57786344.9942 | 54846568.9011 | 52056348.6153 | 49408075.7548 | 46894529.0004 | 44508854.4043 | 42244546.7012 | 40095431.569 | 38055648.7937 | 36119636.2886 | 34282114.9285 | 32538074.1538 | 30882758.3085 | 29311653.6717 | 27820476.15 | 26405159.5957 | 25061844.7188 | 23786868.5638 | 22576754.5214 | 21428202.8487 | 20338081.6712 | 19303418.4426 | 18321391.84
Production (l) | 0 | 31354838.7097 | 31354838.7097 | 31354838.7097 | 31354838.7097 | 31354838.7097 | 31354838.7097 | 31354838.7097 | 31354838.7097 | 31354838.7097 | 31354838.7097 | 31354838.7097 | 31354838.7097 | 31354838.7097 | 31354838.7097 | 31354838.7097 | 31354838.7097 | 31354838.7097 | 31354838.7097 | 31354838.7097 | 31354838.7097 | 31354838.7097 | 31354838.7097 | 31354838.7097 | 31354838.7097 | 31354838.7097
Discounted Production (l) | 0 | 29759717.8338 | 28245745.8559 | 26808794.4722 | 25444945.3988 | 24150479.6876 | 22921867.585 | 21755758.9076 | 20648973.9062 | 19598494.5959 | 18601456.5261 | 17655140.9701 | 16756967.5115 | 15904487.0078 | 15095374.9125 | 14327424.936 | 13598543.0296 | 12906741.6757 | 12250134.4682 | 11626930.9683 | 11035431.8227 | 10474024.1293 | 9941177.04 | 9435437.5854 | 8955426.7136 | 8499835.5292
Minimum Fuel Selling Price (€/l) | 2.7613

## MFSP WACC Corrected
Economic Model 2024
Year | 0 | 1 | 2 | 3 | 4 | 5 | 6 | 7 | 8 | 9 | 10 | 11 | 12 | 13 | 14 | 15 | 16 | 17 | 18 | 19 | 20 | 21 | 22 | 23 | 24 | 25
Cost (€) | 362670000 | 88789725.9373 | 88789725.9373 | 88789725.9373 | 88789725.9373 | 88789725.9373 | 88789725.9373 | 88789725.9373 | 88789725.9373 | 88789725.9373 | 88789725.9373 | 88789725.9373 | 88789725.9373 | 88789725.9373 | 88789725.9373 | 88789725.9373 | 88789725.9373 | 88789725.9373 | 88789725.9373 | 88789725.9373 | 88789725.9373 | 88789725.9373 | 88789725.9373 | 88789725.9373 | 88789725.9373 | 88789725.9373
Discounted Cost (€) | 362670000 | 82981052.2778 | 77552385.3064 | 72478864.7723 | 67737256.7966 | 63305847.4734 | 59164343.4331 | 55293778.9094 | 51676428.8873 | 48295727.9321 | 45136194.329 | 42183359.186 | 39423700.1739 | 36844579.6017 | 34434186.5437 | 32181482.7511 | 30076152.1038 | 28108553.3681 | 26269676.0449 | 24551099.1074 | 22944952.4368 | 21443880.7821 | 20041010.0767 | 18729915.9595 | 17504594.3547 | 16359433.9764
Production (l) | 0 | 31354838.7097 | 31354838.7097 | 31354838.7097 | 31354838.7097 | 31354838.7097 | 31354838.7097 | 31354838.7097 | 31354838.7097 | 31354838.7097 | 31354838.7097 | 31354838.7097 | 31354838.7097 | 31354838.7097 | 31354838.7097 | 31354838.7097 | 31354838.7097 | 31354838.7097 | 31354838.7097 | 31354838.7097 | 31354838.7097 | 31354838.7097 | 31354838.7097 | 31354838.7097 | 31354838.7097 | 31354838.7097
Discounted Production (l) | 0 | 29303587.5791 | 27386530.4478 | 25594888.269 | 23920456.3261 | 22355566.6599 | 20893052.9532 | 19526217.7133 | 18248801.6012 | 17054954.7675 | 15939210.0631 | 14896458.0029 | 13921923.3672 | 13011143.3338 | 12159947.0409 | 11364436.4869 | 10620968.6793 | 9926138.9526 | 9276765.3763 | 8669874.1834 | 8102686.1527 | 7572603.8811 | 7077199.8889 | 6614205.5036 | 6181500.4707 | 5777103.2436
Minimum Fuel Selling Price (€/l) | 3.8243
Economic Model 2050 - Baseline
Year | 0 | 1 | 2 | 3 | 4 | 5 | 6 | 7 | 8 | 9 | 10 | 11 | 12 | 13 | 14 | 15 | 16 | 17 | 18 | 19 | 20 | 21 | 22 | 23 | 24 | 25
Cost (€) | 325320000 | 69725991.3995 | 69725991.3995 | 69725991.3995 | 69725991.3995 | 69725991.3995 | 69725991.3995 | 69725991.3995 | 69725991.3995 | 69725991.3995 | 69725991.3995 | 69725991.3995 | 69725991.3995 | 69725991.3995 | 69725991.3995 | 69725991.3995 | 69725991.3995 | 69725991.3995 | 69725991.3995 | 69725991.3995 | 69725991.3995 | 69725991.3995 | 69725991.3995 | 69725991.3995 | 69725991.3995 | 69725991.3995
Discounted Cost (€) | 325320000 | 65164477.9435 | 60901381.2556 | 56917178.7436 | 53193624.994 | 49713668.2187 | 46461372.167 | 43421843.1467 | 40581161.8194 | 37926319.4573 | 35445158.3713 | 33126316.2349 | 30959174.0513 | 28933807.5246 | 27040941.6118 | 25271908.0484 | 23618605.6527 | 22073463.2268 | 20629404.8849 | 19279817.6494 | 18018521.1677 | 16839739.409 | 15738074.2141 | 14708480.5739 | 13746243.527 | 12846956.5673
Production (l) | 0 | 31354838.7097 | 31354838.7097 | 31354838.7097 | 31354838.7097 | 31354838.7097 | 31354838.7097 | 31354838.7097 | 31354838.7097 | 31354838.7097 | 31354838.7097 | 31354838.7097 | 31354838.7097 | 31354838.7097 | 31354838.7097 | 31354838.7097 | 31354838.7097 | 31354838.7097 | 31354838.7097 | 31354838.7097 | 31354838.7097 | 31354838.7097 | 31354838.7097 | 31354838.7097 | 31354838.7097 | 31354838.7097
Discounted Production (l) | 0 | 29303587.5791 | 27386530.4478 | 25594888.269 | 23920456.3261 | 22355566.6599 | 20893052.9532 | 19526217.7133 | 18248801.6012 | 17054954.7675 | 15939210.0631 | 14896458.0029 | 13921923.3672 | 13011143.3338 | 12159947.0409 | 11364436.4869 | 10620968.6793 | 9926138.9526 | 9276765.3763 | 8669874.1834 | 8102686.1527 | 7572603.8811 | 7077199.8889 | 6614205.5036 | 6181500.4707 | 5777103.2436
Minimum Fuel Selling Price (€/l) | 3.1141
Economic Model 2050 - Optimistic
Year | 0 | 1 | 2 | 3 | 4 | 5 | 6 | 7 | 8 | 9 | 10 | 11 | 12 | 13 | 14 | 15 | 16 | 17 | 18 | 19 | 20 | 21 | 22 | 23 | 24 | 25
Cost (€) | 258320000 | 67585341.3995 | 67585341.3995 | 67585341.3995 | 67585341.3995 | 67585341.3995 | 67585341.3995 | 67585341.3995 | 67585341.3995 | 67585341.3995 | 67585341.3995 | 67585341.3995 | 67585341.3995 | 67585341.3995 | 67585341.3995 | 67585341.3995 | 67585341.3995 | 67585341.3995 | 67585341.3995 | 67585341.3995 | 67585341.3995 | 67585341.3995 | 67585341.3995 | 67585341.3995 | 67585341.3995 | 67585341.3995
Discounted Cost (€) | 258320000 | 63163870.4669 | 59031654.6419 | 55169770.6934 | 51560533.3583 | 48187414.3536 | 45034966.6856 | 42088753.9117 | 39335284.0297 | 36761947.6913 | 34356960.4591 | 32109308.8403 | 30008699.8508 | 28045513.8792 | 26210760.6348 | 24496037.9764 | 22893493.4359 | 21395788.2579 | 19996063.7924 | 18687910.0864 | 17465336.5293 | 16322744.4199 | 15254901.327 | 14256917.1281 | 13324221.615 | 12452543.5654
Production (l) | 0 | 31354838.7097 | 31354838.7097 | 31354838.7097 | 31354838.7097 | 31354838.7097 | 31354838.7097 | 31354838.7097 | 31354838.7097 | 31354838.7097 | 31354838.7097 | 31354838.7097 | 31354838.7097 | 31354838.7097 | 31354838.7097 | 31354838.7097 | 31354838.7097 | 31354838.7097 | 31354838.7097 | 31354838.7097 | 31354838.7097 | 31354838.7097 | 31354838.7097 | 31354838.7097 | 31354838.7097 | 31354838.7097
Discounted Production (l) | 0 | 29303587.5791 | 27386530.4478 | 25594888.269 | 23920456.3261 | 22355566.6599 | 20893052.9532 | 19526217.7133 | 18248801.6012 | 17054954.7675 | 15939210.0631 | 14896458.0029 | 13921923.3672 | 13011143.3338 | 12159947.0409 | 11364436.4869 | 10620968.6793 | 9926138.9526 | 9276765.3763 | 8669874.1834 | 8102686.1527 | 7572603.8811 | 7077199.8889 | 6614205.5036 | 6181500.4707 | 5777103.2436
Minimum Fuel Selling Price (€/l) | 2.8625
Contribution to Final Cost - 2024
Year | 0 | 1 | 2 | 3 | 4 | 5 | 6 | 7 | 8 | 9 | 10 | 11 | 12 | 13 | 14 | 15 | 16 | 17 | 18 | 19 | 20 | 21 | 22 | 23 | 24 | 25
CAPEX | 362670000 | 0 | 0 | 0 | 0 | 0 | 0 | 0 | 0 | 0 | 0 | 0 | 0 | 0 | 0 | 0 | 0 | 0 | 0 | 0 | 0 | 0 | 0 | 0 | 0 | 0
Electricity Surplus (Discounted) | 0 | -7430425.2336 | -6944322.6483 | -6490021.1666 | -6065440.3426 | -5668635.8342 | -5297790.4993 | -4951206.0741 | -4627295.3963 | -4324575.1368 | -4041659.0063 | -3777251.4078 | -3530141.5026 | -3299197.666 | -3083362.3047 | -2881647.0137 | -2693128.0502 | -2516942.103 | -2352282.3392 | -2198394.7096 | -2054574.4949 | -1920163.0794 | -1794544.934 | -1677144.7981 | -1567425.045 | -1464883.2196
CO2 Cost | 0 | 74164299.0654 | 69312429.0331 | 64777971.059 | 60540159.8682 | 56579588.6619 | 52878120.2447 | 49418803.967 | 46185798.1 | 43164297.2898 | 40340464.7568 | 37701368.9316 | 35234924.2351 | 32929835.7338 | 30775547.4147 | 28762193.8455 | 26880554.9958 | 25122014.0148 | 23478517.7708 | 21942539.9727 | 20507046.7035 | 19165464.2089 | 17911648.7933 | 16739858.6854 | 15644727.7433 | 14621240.8816
OPEX | 0 | 17639454.9617 | 16485471.9268 | 15406983.1092 | 14399049.6347 | 13457055.7334 | 12576687.6013 | 11753913.6461 | 10984966.0244 | 10266323.3873 | 9594694.7545 | 8967004.4434 | 8380377.9845 | 7832128.9575 | 7319746.6892 | 6840884.7563 | 6393350.2395 | 5975093.6818 | 5584199.7026 | 5218878.2267 | 4877456.2867 | 4558370.3614 | 4260159.2162 | 3981457.2114 | 3720988.0481 | 3477558.9234
Total | 362670000 | 84373328.7935 | 78853578.3116 | 73694933.0015 | 68873769.1603 | 64368008.561 | 60157017.3468 | 56221511.539 | 52543468.7281 | 49106045.5403 | 45893500.5049 | 42891121.9672 | 40085160.717 | 37462767.0252 | 35011931.7993 | 32721431.5881 | 30580777.1852 | 28580165.5936 | 26710435.1342 | 24963023.4899 | 23329928.4953 | 21803671.4909 | 20377263.0756 | 19044171.0987 | 17798290.7464 | 16633916.5855
Component
CAPEX | 25.63%
Electricity | -6.549%
CO2 Cost | 65.37%
Other OPEX | 15.55%
Contribution to Final Cost - 2050
Year | 0 | 1 | 2 | 3 | 4 | 5 | 6 | 7 | 8 | 9 | 10 | 11 | 12 | 13 | 14 | 15 | 16 | 17 | 18 | 19 | 20 | 21 | 22 | 23 | 24 | 25
CAPEX | 325320000 | 0 | 0 | 0 | 0 | 0 | 0 | 0 | 0 | 0 | 0 | 0 | 0 | 0 | 0 | 0 | 0 | 0 | 0 | 0 | 0 | 0 | 0 | 0 | 0 | 0
Electricity Surplus (Discounted) | 0 | -2313.0841 | -2161.7609 | -2020.3372 | -1888.1656 | -1764.6408 | -1649.197 | -1541.3056 | -1440.4725 | -1346.236 | -1258.1645 | -1175.8547 | -1098.9296 | -1027.037 | -959.8477 | -897.0539 | -838.3681 | -783.5216 | -732.2632 | -684.3581 | -639.587 | -597.7449 | -558.6401 | -522.0935 | -487.9379 | -456.0167
CO2 Cost | 0 | 52441121.4953 | 49010393.9209 | 45804106.4681 | 42807576.1384 | 40007080.5032 | 37389794.8628 | 34943733.5166 | 32657694.8754 | 30521210.1639 | 28524495.4803 | 26658406.9909 | 24914399.0569 | 23284485.0999 | 21761201.028 | 20337571.0542 | 19007075.7516 | 17763622.1977 | 16601516.0726 | 15515435.5819 | 14500407.0859 | 13551782.3233 | 12665217.1245 | 11836651.5183 | 11062291.1386 | 10338589.8491
OPEX | 0 | 11023222.8142 | 10302077.3964 | 9628109.7163 | 8998233.3797 | 8409563.9063 | 7859405.5199 | 7345238.8036 | 6864709.1623 | 6415616.0395 | 5995902.8407 | 5603647.5146 | 5237053.752 | 4894442.7589 | 4574245.569 | 4274995.8589 | 3995323.2326 | 3733946.9464 | 3489670.0433 | 3261373.8723 | 3048012.9648 | 2848610.2474 | 2662252.5677 | 2488086.5119 | 2325314.4971 | 2173191.1188
Total | 325320000 | 63462031.2254 | 59310309.5564 | 55430195.8471 | 51803921.3525 | 48414879.7687 | 45247551.1857 | 42287431.0146 | 39520963.5651 | 36935479.9674 | 34519140.1564 | 32260878.6509 | 30150353.8793 | 28177900.8218 | 26334486.7493 | 24611669.8592 | 23001560.6161 | 21496785.6225 | 20090453.8528 | 18776125.0961 | 17547780.4636 | 16399794.8258 | 15326911.0522 | 14324215.9366 | 13387117.6978 | 12511324.9512
Component
CAPEX | 29.13%
Electricity | -0.002583%
CO2 Cost | 58.56%
Other OPEX | 12.31%

## Outputs
2024 | [5 empty] | 2050 - Baseline | [5 empty] | 2050 - Optimistic
Parameter | Unit | Base case | Electricity correction | DAC correction | WACC correction | Parameter | Unit | Base case | Electricity correction | DAC correction | WACC correction | Parameter | Unit | Base case | Electricity correction | DAC correction | WACC correction
Syn-Fuel cost | €/l | 2.6891 | 2.582 | 3.6717 | 3.8243 | Syn-Fuel cost | €/l | 2.0712 | 2.0713 | 2.9772 | 3.1141 | Syn-Fuel cost | €/l | 1.8553 | 1.8553 | 2.7613 | 2.8625
Syn-Fuel cost | $/l | 2.9879 | 2.8689 | 4.0797 | 4.2492 | Syn-Fuel cost | $/l | 2.3013 | 2.3014 | 3.308 | 3.4601 | Syn-Fuel cost | $/l | 2.0614 | 2.0615 | 3.0681 | 3.1805
Fossil Fuel cost | $/l | 0.8 | 0.8 | 0.8 | 0.8 | Fossil Fuel cost | $/l | 0.8 | 0.8 | 0.8 | 0.8 | Fossil Fuel cost | $/l | 0.8 | 0.8 | 0.8 | 0.8
Syn-Fuel emissions | gCO2eq/MJ | 13.5 | 13.5 | 13.5 | 13.5 | Syn-Fuel emissions | gCO2eq/MJ | 13.5 | 13.5 | 13.5 | 13.5 | Syn-Fuel emissions | gCO2eq/MJ | 13.5 | 13.5 | 13.5 | 13.5
Fossil Fuel emissions | gCO2eq/MJ | 88.7 | 88.7 | 88.7 | 88.7 | Fossil Fuel emissions | gCO2eq/MJ | 88.7 | 88.7 | 88.7 | 88.7 | Fossil Fuel emissions | gCO2eq/MJ | 88.7 | 88.7 | 88.7 | 88.7
CO2 Abated | gCO2eq/MJ | 75.2 | 75.2 | 75.2 | 75.2 | CO2 Abated | gCO2eq/MJ | 75.2 | 75.2 | 75.2 | 75.2 | CO2 Abated | gCO2eq/MJ | 75.2 | 75.2 | 75.2 | 75.2
CO2 Abated | gCO2eq/l | 2608.6579 | 2608.6579 | 2608.6579 | 2608.6579 | CO2 Abated | gCO2eq/l | 2608.6579 | 2608.6579 | 2608.6579 | 2608.6579 | CO2 Abated | gCO2eq/l | 2608.6579 | 2608.6579 | 2608.6579 | 2608.6579
Abatement cost | $/tCO2 | 838.6882 | 793.0872 | 1257.2448 | 1322.2253 | Abatement cost | $/tCO2 | 575.5224 | 575.5486 | 961.4324 | 1019.7208 | Abatement cost | $/tCO2 | 483.5522 | 483.5785 | 869.4623 | 912.5417
Full Abatement | [5 empty] | Full Abatement | [5 empty] | Full Abatement
Parameter | Unit | Value |  |  |  | Parameter | Unit | Value |  |  |  | Parameter | Unit | Value
Residual Emissions | gCO2eq/l | 468.3096 |  |  |  | Residual Emissions | gCO2eq/l | 468.3096 |  |  |  | Residual Emissions | gCO2eq/l | 468.3096
Emissions Reduction Cost | $/l | 0.60037 |  |  |  | Emissions Reduction Cost | $/l | 0.22479 |  |  |  | Emissions Reduction Cost | $/l | 0.22479
Effective Synfuel Cost | $/l | 4.8496 |  |  |  | Effective Synfuel Cost | $/l | 3.6849 |  |  |  | Effective Synfuel Cost | $/l | 3.4053
Effective Abatement Cost | $/tCO2 | 1552.3716 |  |  |  | Effective Abatement Cost | $/tCO2 | 1105.891 |  |  |  | Effective Abatement Cost | $/tCO2 | 998.7119