## Inputs
Parameter | Year | Value | Unit
Standard Values
Current Year |  | 2024
Inflation |  | 2%
WACC |  | 7%
USD to EUR |  | 0.9
Electricity
LCOE | 2024 | 64 | $/MWh
LCOE | 2050 | 11 | $/MWh
Jet Fuel A-1 Characteristics
Emissions Intensity | 2024 | 88.7 | gCO2/MJ
Emissions Intensity | 2050 | 88.7 | gCO2/MJ
Energy Density |  | 43.2 | MJ/kg
Energy Density |  | 34.6896 | MJ/l
Volumetric Density |  | 0.803 | kg/l
Jet Fuel A-1 Price | 2024 | 0.8 | $/l
Scenario Specific Values
Jet Fuel A-1 Price | 2050 | 0.8 | $/l
Reference
Jet Fuel A-1 Price | 2024 | 0.32246 | $/l
Jet Fuel A-1 Price | 2050 | 0.20923 | $/l
EIA Reference
Jet Fuel A-1 Price | 2024 | 1.0209 | $/l
Jet Fuel A-1 Price | 2050 | 2.0096 | $/l
EIA Low Oil Price Scenario
Jet Fuel A-1 Price | 2024 | 0.48287 | $/l
Jet Fuel A-1 Price | 2050 | 0.89647 | $/l
EIA High Scenario
Jet Fuel A-1 Price | 2024 | 1.8839 | $/l
Jet Fuel A-1 Price | 2050 | 3.7894 | $/l
Direct Air Capture
LCOR | 2024 | 1282 | $/tCO2
LCOR | 2050 | 480 | $/tCO2

## Study Parameters
Key Parameters
Parameter | Year | Value | Unit | Source | Notes
Plant Lifetime | Both | 30 | years | E-Fuels: A technoeconomic assessment of European domestic production and imports towards 2050 – Update, Concawe Table 130
Discount Rate | Both | 8% |  | E-Fuels: A technoeconomic assessment of European domestic production and imports towards 2050 – Update, Concawe
Plant Parameters
Parameter | Year | Value | Unit | Source | Notes
Electrolyser Capacity | 2020 | 1026333 | Nm3/h | E-Fuels: A technoeconomic assessment of European domestic production and imports towards 2050 – Update, Concawe Table 123
Electrolyser Capacity | 2050 | 1065000 | Nm3/h | E-Fuels: A technoeconomic assessment of European domestic production and imports towards 2050 – Update, Concawe Table 125
H2 Storage Capacity | 2020 | 150.2 | Million Nm3 | E-Fuels: A technoeconomic assessment of European domestic production and imports towards 2050 – Update, Concawe Table 123
H2 Storage Capacity | 2050 | 56.97 | Million Nm3 | E-Fuels: A technoeconomic assessment of European domestic production and imports towards 2050 – Update, Concawe Table 125
Process Parameters
Parameter | Year | Value | Unit | Source | Notes
CO2 Capture | Both | 3.715 | kg/kg fuel
Annual CO2 requirement | Both | 2229 | kt |  | Calculated from energy balance
Electrolyser Specific Electricity Consumption | Both | 0.0649 | kWh/Nm3 | E-Fuels: A technoeconomic assessment of European domestic production and imports towards 2050 – Update, Concawe Table 123
Annual Electrolysis Electricity Consumption | Both | 213.3047 | GWh
Annual Fuel Production | Both | 0.6 | Million tons | E-Fuels: A technoeconomic assessment of European domestic production and imports towards 2050 – Update, Concawe Table 123
Annual Fuel Production | Both | 800000000 | litres |  | Calculated
Electricity Consumption | Both | 2.6293 | MJ/MJ fuel | E-Fuels: A technoeconomic assessment of European domestic production and imports towards 2050 – Update, Concawe Figure 127
Anuual Electricity Consumption (FT) | Both | 19144.2647 | GWh
DAC Electricity Consumption | Both | 1.82 | MJ/kg CO2
Annual DAC Electricity Consumption | Both | 1126.8833 | GWh
Hydrogen Consumption | Both | 0.493 | kg/kg fuel
Annual Hydrogen Consumption | Both | 0.2958 | Million tons
Annual Hydrogen Consumption | Both | 3286666666.6667 | Nm3
External Inputs
Parameter | Year | Value | Unit | Source | Notes
CO2 Price | 2020 | 177 | €/tCO2
CO2 Price | 2050 | 158 | €/tCO2
Electricity Price (2020) | 2020 | 65 | €/MWh | E-Fuels: A technoeconomic assessment of European domestic production and imports towards 2050 – Update, Concawe Table 19 | Average EU
Electricity Price (2050) | 2050 | 52 | €/MWh | E-Fuels: A technoeconomic assessment of European domestic production and imports towards 2050 – Update, Concawe Table 19 | Average EU
Fuel Characteristics
Parameter | Year | Value | Unit | Source
Syn-fuel emissions | Both | 5.9 | gCO2/MJ | E-Fuels: A technoeconomic assessment of European domestic production and imports towards 2050 – Update, Concawe Key Message GHG Emissions
Volumetric Density | Both | 750 | kg/m3 | E-Fuels: A technoeconomic assessment of European domestic production and imports towards 2050 – Update, Concawe Table 10
LHV | Both | 43.1 | MJ/kg | E-Fuels: A technoeconomic assessment of European domestic production and imports towards 2050 – Update, Concawe Table 22

## Levelised Cost of Removal
Economic Assumptions 2024 EU-N | [5 empty] | Economic Assumptions 2050
CAPEX | [5 empty] | CAPEX
Component | Value | Unit | Source | Notes |  | Component | Value | Unit | Source | Notes
DAC CAPEX | 1345 | M€ | E-Fuels: A technoeconomic assessment of European domestic production and imports towards 2050 – Update, Concawe Table 126 |  |  | DAC CAPEX | 1294 | M€ | E-Fuels: A technoeconomic assessment of European domestic production and imports towards 2050 – Update, Concawe Table 126
Liquefaction | 79 | M€ | E-Fuels: A technoeconomic assessment of European domestic production and imports towards 2050 – Update, Concawe Table 126 |  |  | Liquefaction | 80.67 | M€ | E-Fuels: A technoeconomic assessment of European domestic production and imports towards 2050 – Update, Concawe Table 126
Storage | 166 | M€ | E-Fuels: A technoeconomic assessment of European domestic production and imports towards 2050 – Update, Concawe Table 126 |  |  | Storage | 37 | M€ | E-Fuels: A technoeconomic assessment of European domestic production and imports towards 2050 – Update, Concawe Table 126
Total CAPEX | 1590 | M€ |  |  |  | Total CAPEX | 1411.67 | M€
OPEX | [5 empty] | OPEX
Component | Value | Unit | Source | Notes |  | Component | Value | Unit | Source | Notes
Maintenance and Repair | 33.625 | M€/year | E-Fuels: A technoeconomic assessment of European domestic production and imports towards 2050 – Update, Concawe Table 126 |  |  | Maintenance and Repair | 32.35 | M€/year | E-Fuels: A technoeconomic assessment of European domestic production and imports towards 2050 – Update, Concawe Table 126
Insurance | 26.9 | M€/year | E-Fuels: A technoeconomic assessment of European domestic production and imports towards 2050 – Update, Concawe Table 126 |  |  | Insurance | 25.88 | M€/year | E-Fuels: A technoeconomic assessment of European domestic production and imports towards 2050 – Update, Concawe Table 126
Labor | 2.16 | M€/year | E-Fuels: A technoeconomic assessment of European domestic production and imports towards 2050 – Update, Concawe Table 126 |  |  | Labor | 2.16 | M€/year | E-Fuels: A technoeconomic assessment of European domestic production and imports towards 2050 – Update, Concawe Table 126
Administration | 10.0875 | M€/year | E-Fuels: A technoeconomic assessment of European domestic production and imports towards 2050 – Update, Concawe Table 126 |  |  | Administration | 9.705 | M€/year | E-Fuels: A technoeconomic assessment of European domestic production and imports towards 2050 – Update, Concawe Table 126
Electricity | 503.0729 | M€/year |  | Calculated |  | Electricity | 402.4583 | M€/year |  | Calculated
OPEX Liquefaction | 7.9 | M€/year | E-Fuels: A technoeconomic assessment of European domestic production and imports towards 2050 – Update, Concawe Table 126 |  |  | OPEX Liquefaction | 8.067 | M€/year
OPEX Storage | 8.3 | M€/year | E-Fuels: A technoeconomic assessment of European domestic production and imports towards 2050 – Update, Concawe Table 126 |  |  | OPEX Storage | 1.85 | M€/year
Total OPEX | 592.0454 | M€/year |  |  |  | Total OPEX | 482.4703 | M€/year
Process Parameters
Parameter | Value | Unit | Source | Notes
CO2 Capacity | 3715 | kt/year | E-Fuels: A technoeconomic assessment of European domestic production and imports towards 2050 – Update, Concawe Table 126
Electricity Consumption | 7.5 | MJ/kgCO2 | E-Fuels: A technoeconomic assessment of European domestic production and imports towards 2050 – Update, Concawe Table 126
Electricity Consumption | 7739583.3333 | MWh/year | E-Fuels: A technoeconomic assessment of European domestic production and imports towards 2050 – Update, Concawe Table 126
Electricity Price (2020) | 65 | €/MWh | E-Fuels: A technoeconomic assessment of European domestic production and imports towards 2050 – Update, Concawe Table 19 | Average EU
Electricity Price (2050) | 52 | €/MWh | E-Fuels: A technoeconomic assessment of European domestic production and imports towards 2050 – Update, Concawe Table 19 | Average EU
Lifetime DAC Plant | 25 | years
LCOR 2024
Year | 0 | 1 | 2 | 3 | 4 | 5 | 6 | 7 | 8 | 9 | 10 | 11 | 12 | 13 | 14 | 15 | 16 | 17 | 18 | 19 | 20 | 21 | 22 | 23 | 24 | 25
Cost (€) | 1590000000 | 592045416.6667 | 592045416.6667 | 592045416.6667 | 592045416.6667 | 592045416.6667 | 592045416.6667 | 592045416.6667 | 592045416.6667 | 592045416.6667 | 592045416.6667 | 592045416.6667 | 592045416.6667 | 592045416.6667 | 592045416.6667 | 592045416.6667 | 592045416.6667 | 592045416.6667 | 592045416.6667 | 592045416.6667 | 592045416.6667 | 592045416.6667 | 592045416.6667 | 592045416.6667 | 592045416.6667 | 592045416.6667
Discounted Cost (€) | 1590000000 | 548190200.6173 | 507583519.0901 | 469984739.8982 | 435171055.4613 | 402936162.4642 | 373089039.3187 | 345452814.184 | 319863716.837 | 296170108.1824 | 274231581.6504 | 253918131.1578 | 235109380.7016 | 217693871.02 | 201568399.0926 | 186637406.5672 | 172812413.4882 | 160011493.9705 | 148158790.7135 | 137184065.4754 | 127022282.8476 | 117613224.8589 | 108901134.1286 | 100834383.4524 | 93365169.8634 | 86449231.355
Removal (t) | 3715000 | 3715000 | 3715000 | 3715000 | 3715000 | 3715000 | 3715000 | 3715000 | 3715000 | 3715000 | 3715000 | 3715000 | 3715000 | 3715000 | 3715000 | 3715000 | 3715000 | 3715000 | 3715000 | 3715000 | 3715000 | 3715000 | 3715000 | 3715000 | 3715000 | 3715000
Discounted Removal (t) | 3715000 | 3439814.8148 | 3185013.7174 | 2949086.7754 | 2730635.9031 | 2528366.577 | 2341080.1639 | 2167666.8184 | 2007098.9059 | 1858424.9129 | 1720763.8082 | 1593299.8224 | 1475277.6134 | 1365997.7902 | 1264812.7687 | 1171122.9339 | 1084373.087 | 1004049.1546 | 929675.1432 | 860810.3177 | 797046.5905 | 738006.1023 | 683338.9836 | 632721.2811 | 585853.0381 | 542456.5168
LCOR (€/tCO2) | 182.3755
LCOR 2050
Year | 0 | 1 | 2 | 3 | 4 | 5 | 6 | 7 | 8 | 9 | 10 | 11 | 12 | 13 | 14 | 15 | 16 | 17 | 18 | 19 | 20 | 21 | 22 | 23 | 24 | 25
Cost (€) | 1411670000 | 482470333.3333 | 482470333.3333 | 482470333.3333 | 482470333.3333 | 482470333.3333 | 482470333.3333 | 482470333.3333 | 482470333.3333 | 482470333.3333 | 482470333.3333 | 482470333.3333 | 482470333.3333 | 482470333.3333 | 482470333.3333 | 482470333.3333 | 482470333.3333 | 482470333.3333 | 482470333.3333 | 482470333.3333 | 482470333.3333 | 482470333.3333 | 482470333.3333 | 482470333.3333 | 482470333.3333 | 482470333.3333
Discounted Cost (€) | 1411670000 | 446731790.1235 | 413640546.4106 | 383000505.9357 | 354630098.0887 | 328361201.9339 | 304038149.9388 | 281516805.4989 | 260663708.7953 | 241355285.9216 | 223477116.594 | 206923256.1056 | 191595607.5052 | 177403340.2826 | 164262352.1135 | 152094770.4755 | 140828491.181 | 130396751.0935 | 120737732.494 | 111794196.7537 | 103513145.1423 | 95845504.7614 | 88745837.742 | 82172071.9834 | 76085251.8364 | 70449307.256
Removal (t) | 3715000 | 3715000 | 3715000 | 3715000 | 3715000 | 3715000 | 3715000 | 3715000 | 3715000 | 3715000 | 3715000 | 3715000 | 3715000 | 3715000 | 3715000 | 3715000 | 3715000 | 3715000 | 3715000 | 3715000 | 3715000 | 3715000 | 3715000 | 3715000 | 3715000 | 3715000
Discounted Removal (t) | 3715000 | 3439814.8148 | 3185013.7174 | 2949086.7754 | 2730635.9031 | 2528366.577 | 2341080.1639 | 2167666.8184 | 2007098.9059 | 1858424.9129 | 1720763.8082 | 1593299.8224 | 1475277.6134 | 1365997.7902 | 1264812.7687 | 1171122.9339 | 1084373.087 | 1004049.1546 | 929675.1432 | 860810.3177 | 797046.5905 | 738006.1023 | 683338.9836 | 632721.2811 | 585853.0381 | 542456.5168
LCOR (€/tCO2) | 151.2949

## Cost Components
Economic Assumptions 2024 EU-North |  |  |  |  | Economic Assumptions 2024 EU-Central |  |  |  |  | Economic Assumptions 2024 EU-South
CAPEX |  |  |  |  | CAPEX |  |  |  |  | CAPEX
Component | Value | Unit | Source | Notes | Component | Value | Unit | Source | Notes | Component | Value | Unit | Source | Notes
Electrolyser | 249 | M€ | E-Fuels: A technoeconomic assessment of European domestic production and imports towards 2050 – Update, Concawe Table 123 | Average EU | Electrolyser | 278 | M€ | E-Fuels: A technoeconomic assessment of European domestic production and imports towards 2050 – Update, Concawe Table 123 | Average EU | Electrolyser | 264 | M€ | E-Fuels: A technoeconomic assessment of European domestic production and imports towards 2050 – Update, Concawe Table 123 | Average EU
H2 Storage | 4140 | M€ | E-Fuels: A technoeconomic assessment of European domestic production and imports towards 2050 – Update, Concawe Table 123 | Average EU | H2 Storage | 2916 | M€ | E-Fuels: A technoeconomic assessment of European domestic production and imports towards 2050 – Update, Concawe Table 123 | Average EU | H2 Storage | 4263 | M€ | E-Fuels: A technoeconomic assessment of European domestic production and imports towards 2050 – Update, Concawe Table 123 | Average EU
FT Synthesis Plant | 1678 | M€ | E-Fuels: A technoeconomic assessment of European domestic production and imports towards 2050 – Update, Concawe Table 130 | Average EU | FT Synthesis Plant | 1676 | M€ | E-Fuels: A technoeconomic assessment of European domestic production and imports towards 2050 – Update, Concawe Table 130 | Average EU | FT Synthesis Plant | 1637 | M€ | E-Fuels: A technoeconomic assessment of European domestic production and imports towards 2050 – Update, Concawe Table 130 | Average EU
CO2 Storage | 173 | M€ |  |  | CO2 Storage | 86 | M€ |  |  | CO2 Storage | 240 | M€
Total CAPEX | 6240 | M€ |  |  | Total CAPEX | 4956 | M€ |  |  | Total CAPEX | 6404 | M€
Amortized CAPEX | 554283184.3366 | €/year |  |  | Amortized CAPEX | 440228759.8673 | €/year |  |  | Amortized CAPEX | 568850883.4121 | €/year
OPEX |  |  |  |  | OPEX |  |  |  |  | OPEX
Component | Value | Unit | Source | Notes | Component | Value | Unit | Source | Notes | Component | Value | Unit | Source | Notes
Electrolyser O&M | 7.47 | M€/year | E-Fuels: A technoeconomic assessment of European domestic production and imports towards 2050 – Update, Concawe Table 123 |  | Electrolyser O&M | 8.34 | M€/year | E-Fuels: A technoeconomic assessment of European domestic production and imports towards 2050 – Update, Concawe Table 123 |  | Electrolyser O&M | 7.92 | M€/year | E-Fuels: A technoeconomic assessment of European domestic production and imports towards 2050 – Update, Concawe Table 123
FT Synthesis Fixed O&M | 50.34 | M€/year | E-Fuels: A technoeconomic assessment of European domestic production and imports towards 2050 – Update, Concawe Table 130 |  | FT Synthesis Fixed O&M | 50.28 | M€/year | E-Fuels: A technoeconomic assessment of European domestic production and imports towards 2050 – Update, Concawe Table 130 |  | FT Synthesis Fixed O&M | 49.11 | M€/year | E-Fuels: A technoeconomic assessment of European domestic production and imports towards 2050 – Update, Concawe Table 130
FT Synthesis Variable O&M | 0.021299 | M€/year | E-Fuels: A technoeconomic assessment of European domestic production and imports towards 2050 – Update, Concawe Table 130 |  | FT Synthesis Variable O&M | 0.021299 | M€/year | E-Fuels: A technoeconomic assessment of European domestic production and imports towards 2050 – Update, Concawe Table 130 |  | FT Synthesis Variable O&M | 0.021299 | M€/year | E-Fuels: A technoeconomic assessment of European domestic production and imports towards 2050 – Update, Concawe Table 130
CO2 Storage O&M | 17.3 | M€/year | E-Fuels: A technoeconomic assessment of European domestic production and imports towards 2050 – Update, Concawe Table 130 |  | CO2 Storage O&M | 8.6 | M€/year | E-Fuels: A technoeconomic assessment of European domestic production and imports towards 2050 – Update, Concawe Table 130 |  | CO2 Storage O&M | 24 | M€/year | E-Fuels: A technoeconomic assessment of European domestic production and imports towards 2050 – Update, Concawe Table 130
Electricity | 1244.3772 | M€/year |  |  | Electricity | 1244.3772 | M€/year |  |  | Electricity | 1244.3772 | M€/year
CO2 Supply | 394.533 | M€/year |  |  | CO2 Supply | 394.533 | M€/year |  |  | CO2 Supply | 394.533 | M€/year
Total OPEX | 1714.0415 | M€/year |  |  | Total OPEX | 1706.1515 | M€/year |  |  | Total OPEX | 1719.9615 | M€/year
Economic Assumptions 2050 EU-North |  |  |  |  | Economic Assumptions 2050 EU-Central |  |  |  |  | Economic Assumptions 2050 EU-South
CAPEX |  |  |  |  | CAPEX |  |  |  |  | CAPEX
Component | Value | Unit | Source | Notes | Component | Value | Unit | Source | Notes | Component | Value | Unit | Source | Notes
Electrolyser | 250 | M€ | E-Fuels: A technoeconomic assessment of European domestic production and imports towards 2050 – Update, Concawe Table 125 | Average EU | Electrolyser | 291 | M€ | E-Fuels: A technoeconomic assessment of European domestic production and imports towards 2050 – Update, Concawe Table 125 | Average EU | Electrolyser | 280 | M€ | E-Fuels: A technoeconomic assessment of European domestic production and imports towards 2050 – Update, Concawe Table 125 | Average EU
H2 Storage | 1628 | M€ | E-Fuels: A technoeconomic assessment of European domestic production and imports towards 2050 – Update, Concawe Table 125 | Average EU | H2 Storage | 1503 | M€ | E-Fuels: A technoeconomic assessment of European domestic production and imports towards 2050 – Update, Concawe Table 125 | Average EU | H2 Storage | 1616 | M€ | E-Fuels: A technoeconomic assessment of European domestic production and imports towards 2050 – Update, Concawe Table 125 | Average EU
FT Synthesis Plant | 1818 | M€ | E-Fuels: A technoeconomic assessment of European domestic production and imports towards 2050 – Update, Concawe Table 130 | Average EU | FT Synthesis Plant | 1958 | M€ | E-Fuels: A technoeconomic assessment of European domestic production and imports towards 2050 – Update, Concawe Table 130 | Average EU | FT Synthesis Plant | 1778 | M€ | E-Fuels: A technoeconomic assessment of European domestic production and imports towards 2050 – Update, Concawe Table 130 | Average EU
CO2 Storage | 40 | M€ |  |  | CO2 Storage | 18 | M€ |  |  | CO2 Storage | 53 | M€
Total CAPEX | 3736 | M€ |  |  | Total CAPEX | 3770 | M€ |  |  | Total CAPEX | 3727 | M€
Amortized CAPEX | 331859291.1348 | €/year |  |  | Amortized CAPEX | 334879423.87 | €/year |  |  | Amortized CAPEX | 331059844.2344 | €/year
OPEX |  |  |  |  | OPEX |  |  |  |  | OPEX
Component | Value | Unit | Source | Notes | Component | Value | Unit | Source | Notes | Component | Value | Unit | Source | Notes
Electrolyser O&M | 7.5 | M€/year | E-Fuels: A technoeconomic assessment of European domestic production and imports towards 2050 – Update, Concawe Table 123 |  | Electrolyser O&M | 8.73 | M€/year | E-Fuels: A technoeconomic assessment of European domestic production and imports towards 2050 – Update, Concawe Table 123 |  | Electrolyser O&M | 8.4 | M€/year | E-Fuels: A technoeconomic assessment of European domestic production and imports towards 2050 – Update, Concawe Table 123
FT Synthesis Fixed O&M | 54.54 | M€/year | E-Fuels: A technoeconomic assessment of European domestic production and imports towards 2050 – Update, Concawe Table 130 |  | FT Synthesis Fixed O&M | 58.74 | M€/year | E-Fuels: A technoeconomic assessment of European domestic production and imports towards 2050 – Update, Concawe Table 130 |  | FT Synthesis Fixed O&M | 53.34 | M€/year | E-Fuels: A technoeconomic assessment of European domestic production and imports towards 2050 – Update, Concawe Table 130
FT Synthesis Variable O&M | 0.021299 | M€/year | E-Fuels: A technoeconomic assessment of European domestic production and imports towards 2050 – Update, Concawe Table 130 |  | FT Synthesis Variable O&M | 0.021299 | M€/year | E-Fuels: A technoeconomic assessment of European domestic production and imports towards 2050 – Update, Concawe Table 130 |  | FT Synthesis Variable O&M | 0.021299 | M€/year | E-Fuels: A technoeconomic assessment of European domestic production and imports towards 2050 – Update, Concawe Table 130
CO2 Storage O&M | 4 | M€/year |  |  | CO2 Storage O&M | 1.8 | M€/year |  |  | CO2 Storage O&M | 5.3 | M€/year
Electricity | 995.5018 | M€/year |  |  | Electricity | 995.5018 | M€/year |  |  | Electricity | 995.5018 | M€/year
CO2 Cost | 352.182 | M€/year |  |  | CO2 Cost | 352.182 | M€/year |  |  | CO2 Cost | 352.182 | M€/year
Total OPEX | 1413.7451 | M€/year |  |  | Total OPEX | 1416.9751 | M€/year |  |  | Total OPEX | 1414.7451 | M€/year
Standardized Economic Assumptions 2024 EU-North |  |  |  |  | Standardized Economic Assumptions 2024 EU-Central |  |  |  |  | Standardized Economic Assumptions 2024 EU-South
Electricity | 1225.2329 | M€/year |  |  | Electricity | 1225.2329 | M€/year |  |  | Electricity | 1225.2329 | M€/year
LCOE Corrected OPEX | 1694.8972 | M€/year |  |  | LCOE Corrected OPEX | 1687.0072 | M€/year |  |  | LCOE Corrected OPEX | 1700.8172 | M€/year
CO2 Cost | 2857.578 | M€/year |  |  | CO2 Cost | 2857.578 | M€/year |  |  | CO2 Cost | 2857.578 | M€/year
CO2 Corrected OPEX | 4157.9422 | M€/year |  |  | CO2 Corrected OPEX | 4150.0522 | M€/year |  |  | CO2 Corrected OPEX | 4163.8622 | M€/year
WACC | 7% |  |  |  | WACC | 7% |  |  |  | WACC | 7%
WACC Corrected Amortized CAPEX | 502859157.9093 | €/year |  |  | WACC Corrected Amortized CAPEX | 399386215.8011 | €/year |  |  | WACC Corrected Amortized CAPEX | 516075328.0852 | €/year
Standardized Economic Assumptions 2050 EU-North |  |  |  |  | Standardized Economic Assumptions 2050 EU-Central |  |  |  |  | Standardized Economic Assumptions 2050 EU-South
Electricity | 210.5869 | M€/year |  |  | Electricity | 210.5869 | M€/year |  |  | Electricity | 210.5869 | M€/year
LCOE Corrected OPEX | 628.8302 | M€/year |  |  | LCOE Corrected OPEX | 632.0602 | M€/year |  |  | LCOE Corrected OPEX | 629.8302 | M€/year
CO2 Cost | 1069.92 | M€/year |  |  | CO2 Cost | 1069.92 | M€/year |  |  | CO2 Cost | 1069.92 | M€/year
CO2 Corrected OPEX | 1346.5682 | M€/year |  |  | CO2 Corrected OPEX | 1349.7982 | M€/year |  |  | CO2 Corrected OPEX | 1347.5682 | M€/year
WACC | 7% |  |  |  | WACC | 7% |  |  |  | WACC | 7%
WACC Corrected Amortized CAPEX | 301070803.5175 | €/year |  |  | WACC Corrected Amortized CAPEX | 303810741.2369 | €/year |  |  | WACC Corrected Amortized CAPEX | 300345525.8859 | €/year

## MFSP Baseline
Amortised Cash Flow Model 2024 EU-North
Year | 0 | 1 | 2 | 3 | 4 | 5 | 6 | 7 | 8 | 9 | 10 | 11 | 12 | 13 | 14 | 15 | 16 | 17 | 18 | 19 | 20 | 21 | 22 | 23 | 24 | 25 | 26 | 27 | 28 | 29 | 30
OPEX (€) | 0 | 1714041502.6373 | 2268324686.9739 | 2268324686.9739 | 2268324686.9739 | 2268324686.9739 | 2268324686.9739 | 2268324686.9739 | 2268324686.9739 | 2268324686.9739 | 2268324686.9739 | 2268324686.9739 | 2268324686.9739 | 2268324686.9739 | 2268324686.9739 | 2268324686.9739 | 2268324686.9739 | 2268324686.9739 | 2268324686.9739 | 2268324686.9739 | 2268324686.9739 | 2268324686.9739 | 2268324686.9739 | 2268324686.9739 | 2268324686.9739 | 2268324686.9739 | 2268324686.9739 | 2268324686.9739 | 2268324686.9739 | 2268324686.9739 | 2268324686.9739
Amortised CAPEX (€) | 0 | 554283184.3366 | 554283184.3366 | 554283184.3366 | 554283184.3366 | 554283184.3366 | 554283184.3366 | 554283184.3366 | 554283184.3366 | 554283184.3366 | 554283184.3366 | 554283184.3366 | 554283184.3366 | 554283184.3366 | 554283184.3366 | 554283184.3366 | 554283184.3366 | 554283184.3366 | 554283184.3366 | 554283184.3366 | 554283184.3366 | 554283184.3366 | 554283184.3366 | 554283184.3366 | 554283184.3366 | 554283184.3366 | 554283184.3366 | 554283184.3366 | 554283184.3366 | 554283184.3366 | 554283184.3366
Discounted Cost (€) | 0 | 2141358649.7415 | 2499005995.5282 | 2354952453.9584 | 2221569545.0975 | 2098066851.7078 | 1983712505.9766 | 1877828852.5218 | 1779788432.6562 | 1689010266.114 | 1604956408.2046 | 1527128761.9922 | 1455066126.6103 | 1388341464.2196 | 1326559369.4135 | 1269353726.0744 | 1216385537.7976 | 1167340919.0227 | 1121929234.9718 | 1079881379.3692 | 1040948179.7372 | 1004898920.8186 | 971519977.3755 | 940613548.2615 | 911996484.2671 | 885499202.7907 | 860964682.9052 | 838247534.8631 | 817213138.5278 | 797736845.6248 | 779703241.0849
Production (l) | 0 | 800000000 | 800000000 | 800000000 | 800000000 | 800000000 | 800000000 | 800000000 | 800000000 | 800000000 | 800000000 | 800000000 | 800000000 | 800000000 | 800000000 | 800000000 | 800000000 | 800000000 | 800000000 | 800000000 | 800000000 | 800000000 | 800000000 | 800000000 | 800000000 | 800000000 | 800000000 | 800000000 | 800000000 | 800000000 | 800000000
Discounted Production (l) | 0 | 740740740.7407 | 685871056.2414 | 635065792.8161 | 588023882.2372 | 544466557.627 | 504135701.5065 | 466792316.2097 | 432215107.6016 | 400199173.7052 | 370554790.4677 | 343106287.4701 | 317691006.9168 | 294158339.7378 | 272368833.0905 | 252193363.9727 | 233512374.0488 | 216215161.1563 | 200199223.2929 | 185369651.1971 | 171638565.9232 | 158924598.0771 | 147152405.6269 | 136252227.4323 | 126159469.8448 | 116814323.9303 | 108161411.0466 | 100149454.6728 | 92730976.5489 | 85862015.323 | 79501866.0398
Minimum Fuel Selling Price (€/l) | 4.6248
Amortised Cash Flow Model 2050 EU-North
Year | 0 | 1 | 2 | 3 | 4 | 5 | 6 | 7 | 8 | 9 | 10 | 11 | 12 | 13 | 14 | 15 | 16 | 17 | 18 | 19 | 20 | 21 | 22 | 23 | 24 | 25 | 26 | 27 | 28 | 29 | 30
OPEX (€) | 0 | 1413745061.9706 | 1413745061.9706 | 1413745061.9706 | 1413745061.9706 | 1413745061.9706 | 1413745061.9706 | 1413745061.9706 | 1413745061.9706 | 1413745061.9706 | 1413745061.9706 | 1413745061.9706 | 1413745061.9706 | 1413745061.9706 | 1413745061.9706 | 1413745061.9706 | 1413745061.9706 | 1413745061.9706 | 1413745061.9706 | 1413745061.9706 | 1413745061.9706 | 1413745061.9706 | 1413745061.9706 | 1413745061.9706 | 1413745061.9706 | 1413745061.9706 | 1413745061.9706 | 1413745061.9706 | 1413745061.9706 | 1413745061.9706 | 1413745061.9706
Amortised CAPEX (€) | 0 | 331859291.1348 | 331859291.1348 | 331859291.1348 | 331859291.1348 | 331859291.1348 | 331859291.1348 | 331859291.1348 | 331859291.1348 | 331859291.1348 | 331859291.1348 | 331859291.1348 | 331859291.1348 | 331859291.1348 | 331859291.1348 | 331859291.1348 | 331859291.1348 | 331859291.1348 | 331859291.1348 | 331859291.1348 | 331859291.1348 | 331859291.1348 | 331859291.1348 | 331859291.1348 | 331859291.1348 | 331859291.1348 | 331859291.1348 | 331859291.1348 | 331859291.1348 | 331859291.1348 | 331859291.1348
Discounted Cost (€) | 0 | 1640882496.6632 | 1543917814.7722 | 1454135701.9102 | 1371004115.9268 | 1294030425.2015 | 1222758489.3447 | 1156765956.144 | 1095661758.7359 | 1039083798.1728 | 986696797.6515 | 938190315.6873 | 893276906.4612 | 851690416.437 | 813184407.1554 | 777530694.8576 | 744517998.2855 | 713950686.6447 | 685647620.3107 | 659441077.4088 | 635175759.907 | 612707873.3313 | 591904274.6501 | 572641683.2786 | 554805950.5272 | 538291383.1648 | 523000117.0885 | 508841537.3882 | 495731741.3694 | 483593041.3521 | 472353504.2989
Production (l) | 0 | 800000000 | 800000000 | 800000000 | 800000000 | 800000000 | 800000000 | 800000000 | 800000000 | 800000000 | 800000000 | 800000000 | 800000000 | 800000000 | 800000000 | 800000000 | 800000000 | 800000000 | 800000000 | 800000000 | 800000000 | 800000000 | 800000000 | 800000000 | 800000000 | 800000000 | 800000000 | 800000000 | 800000000 | 800000000 | 800000000
Discounted Production (l) | 0 | 740740740.7407 | 685871056.2414 | 635065792.8161 | 588023882.2372 | 544466557.627 | 504135701.5065 | 466792316.2097 | 432215107.6016 | 400199173.7052 | 370554790.4677 | 343106287.4701 | 317691006.9168 | 294158339.7378 | 272368833.0905 | 252193363.9727 | 233512374.0488 | 216215161.1563 | 200199223.2929 | 185369651.1971 | 171638565.9232 | 158924598.0771 | 147152405.6269 | 136252227.4323 | 126159469.8448 | 116814323.9303 | 108161411.0466 | 100149454.6728 | 92730976.5489 | 85862015.323 | 79501866.0398
Minimum Fuel Selling Price (€/l) | 2.8726
Amortised Cash Flow Model 2024 EU-Central
Year | 0 | 1 | 2 | 3 | 4 | 5 | 6 | 7 | 8 | 9 | 10 | 11 | 12 | 13 | 14 | 15 | 16 | 17 | 18 | 19 | 20 | 21 | 22 | 23 | 24 | 25 | 26 | 27 | 28 | 29 | 30
OPEX (€) | 0 | 1706151502.6373 | 2146380262.5046 | 2146380262.5046 | 2146380262.5046 | 2146380262.5046 | 2146380262.5046 | 2146380262.5046 | 2146380262.5046 | 2146380262.5046 | 2146380262.5046 | 2146380262.5046 | 2146380262.5046 | 2146380262.5046 | 2146380262.5046 | 2146380262.5046 | 2146380262.5046 | 2146380262.5046 | 2146380262.5046 | 2146380262.5046 | 2146380262.5046 | 2146380262.5046 | 2146380262.5046 | 2146380262.5046 | 2146380262.5046 | 2146380262.5046 | 2146380262.5046 | 2146380262.5046 | 2146380262.5046 | 2146380262.5046 | 2146380262.5046
Amortised CAPEX (€) | 0 | 440228759.8673 | 440228759.8673 | 440228759.8673 | 440228759.8673 | 440228759.8673 | 440228759.8673 | 440228759.8673 | 440228759.8673 | 440228759.8673 | 440228759.8673 | 440228759.8673 | 440228759.8673 | 440228759.8673 | 440228759.8673 | 440228759.8673 | 440228759.8673 | 440228759.8673 | 440228759.8673 | 440228759.8673 | 440228759.8673 | 440228759.8673 | 440228759.8673 | 440228759.8673 | 440228759.8673 | 440228759.8673 | 440228759.8673 | 440228759.8673 | 440228759.8673 | 440228759.8673 | 440228759.8673
Discounted Cost (€) | 0 | 2019998669.7167 | 2280403882.042 | 2144094613.7328 | 2017882328.2613 | 1901019100.9728 | 1792812409.0391 | 1692621027.619 | 1599851230.0077 | 1513953269.2566 | 1434418120.4129 | 1360774464.0762 | 1292585893.3941 | 1229448327.9477 | 1170987619.201 | 1116857333.3244 | 1066736698.2535 | 1020328702.8175 | 977358336.673 | 937570960.6134 | 900730797.5951 | 866619535.5412 | 835035033.6394 | 805790124.4711 | 778711504.8709 | 753638708.9447 | 730423157.1612 | 708927275.8801 | 689023682.1014 | 670594428.6026 | 653530304.9926
Production (l) | 0 | 800000000 | 800000000 | 800000000 | 800000000 | 800000000 | 800000000 | 800000000 | 800000000 | 800000000 | 800000000 | 800000000 | 800000000 | 800000000 | 800000000 | 800000000 | 800000000 | 800000000 | 800000000 | 800000000 | 800000000 | 800000000 | 800000000 | 800000000 | 800000000 | 800000000 | 800000000 | 800000000 | 800000000 | 800000000 | 800000000
Discounted Production (l) | 0 | 740740740.7407 | 685871056.2414 | 635065792.8161 | 588023882.2372 | 544466557.627 | 504135701.5065 | 466792316.2097 | 432215107.6016 | 400199173.7052 | 370554790.4677 | 343106287.4701 | 317691006.9168 | 294158339.7378 | 272368833.0905 | 252193363.9727 | 233512374.0488 | 216215161.1563 | 200199223.2929 | 185369651.1971 | 171638565.9232 | 158924598.0771 | 147152405.6269 | 136252227.4323 | 126159469.8448 | 116814323.9303 | 108161411.0466 | 100149454.6728 | 92730976.5489 | 85862015.323 | 79501866.0398
Minimum Fuel Selling Price (€/l) | 4.1041
Amortised Cash Flow Model 2050 EU-Central
Year | 0 | 1 | 2 | 3 | 4 | 5 | 6 | 7 | 8 | 9 | 10 | 11 | 12 | 13 | 14 | 15 | 16 | 17 | 18 | 19 | 20 | 21 | 22 | 23 | 24 | 25 | 26 | 27 | 28 | 29 | 30
OPEX (€) | 0 | 1416975061.9706 | 1751854485.8406 | 1751854485.8406 | 1751854485.8406 | 1751854485.8406 | 1751854485.8406 | 1751854485.8406 | 1751854485.8406 | 1751854485.8406 | 1751854485.8406 | 1751854485.8406 | 1751854485.8406 | 1751854485.8406 | 1751854485.8406 | 1751854485.8406 | 1751854485.8406 | 1751854485.8406 | 1751854485.8406 | 1751854485.8406 | 1751854485.8406 | 1751854485.8406 | 1751854485.8406 | 1751854485.8406 | 1751854485.8406 | 1751854485.8406 | 1751854485.8406 | 1751854485.8406 | 1751854485.8406 | 1751854485.8406 | 1751854485.8406
Amortized CAPEX (€) |  | 334879423.87 | 334879423.87 | 334879423.87 | 334879423.87 | 334879423.87 | 334879423.87 | 334879423.87 | 334879423.87 | 334879423.87 | 334879423.87 | 334879423.87 | 334879423.87 | 334879423.87 | 334879423.87 | 334879423.87 | 334879423.87 | 334879423.87 | 334879423.87 | 334879423.87 | 334879423.87 | 334879423.87 | 334879423.87 | 334879423.87 | 334879423.87 | 334879423.87 | 334879423.87 | 334879423.87 | 334879423.87 | 334879423.87 | 334879423.87
Discounted Cost (€) | 0 | 1646893370.1391 | 1836812282.101 | 1725557996.3061 | 1622544768.7183 | 1527162150.5814 | 1438844911.5657 | 1357069690.2549 | 1281351892.7449 | 1211242820.9764 | 1146327013.7833 | 1086219784.9009 | 1030564943.343 | 979032682.6413 | 931317626.436 | 887137018.8386 | 846229048.8409 | 808351298.843 | 773279308.1043 | 740805242.6055 | 710736663.4399 | 682895386.4347 | 657116426.2447 | 633247018.6614 | 611145715.3435 | 590681545.6048 | 571733240.2911 | 554188513.1488 | 537943395.4244 | 522901619.7537 | 508974049.6883
Production (l) | 0 | 800000000 | 800000000 | 800000000 | 800000000 | 800000000 | 800000000 | 800000000 | 800000000 | 800000000 | 800000000 | 800000000 | 800000000 | 800000000 | 800000000 | 800000000 | 800000000 | 800000000 | 800000000 | 800000000 | 800000000 | 800000000 | 800000000 | 800000000 | 800000000 | 800000000 | 800000000 | 800000000 | 800000000 | 800000000 | 800000000
Discounted Production (l) | 0 | 740740740.7407 | 685871056.2414 | 635065792.8161 | 588023882.2372 | 544466557.627 | 504135701.5065 | 466792316.2097 | 432215107.6016 | 400199173.7052 | 370554790.4677 | 343106287.4701 | 317691006.9168 | 294158339.7378 | 272368833.0905 | 252193363.9727 | 233512374.0488 | 216215161.1563 | 200199223.2929 | 185369651.1971 | 171638565.9232 | 158924598.0771 | 147152405.6269 | 136252227.4323 | 126159469.8448 | 116814323.9303 | 108161411.0466 | 100149454.6728 | 92730976.5489 | 85862015.323 | 79501866.0398
Minimum Fuel Selling Price (€/l) | 3.2709
Amortised Cash Flow Model 2024 EU-South
Year | 0 | 1 | 2 | 3 | 4 | 5 | 6 | 7 | 8 | 9 | 10 | 11 | 12 | 13 | 14 | 15 | 16 | 17 | 18 | 19 | 20 | 21 | 22 | 23 | 24 | 25 | 26 | 27 | 28 | 29 | 30
Cost (€) | 0 | 1719961502.6373 | 1719961502.6373 | 1719961502.6373 | 1719961502.6373 | 1719961502.6373 | 1719961502.6373 | 1719961502.6373 | 1719961502.6373 | 1719961502.6373 | 1719961502.6373 | 1719961502.6373 | 1719961502.6373 | 1719961502.6373 | 1719961502.6373 | 1719961502.6373 | 1719961502.6373 | 1719961502.6373 | 1719961502.6373 | 1719961502.6373 | 1719961502.6373 | 1719961502.6373 | 1719961502.6373 | 1719961502.6373 | 1719961502.6373 | 1719961502.6373 | 1719961502.6373 | 1719961502.6373 | 1719961502.6373 | 1719961502.6373 | 1719961502.6373
Amortized CAPEX (€) | 0 | 568850883.4121 | 568850883.4121 | 568850883.4121 | 568850883.4121 | 568850883.4121 | 568850883.4121 | 568850883.4121 | 568850883.4121 | 568850883.4121 | 568850883.4121 | 568850883.4121 | 568850883.4121 | 568850883.4121 | 568850883.4121 | 568850883.4121 | 568850883.4121 | 568850883.4121 | 568850883.4121 | 568850883.4121 | 568850883.4121 | 568850883.4121 | 568850883.4121 | 568850883.4121 | 568850883.4121 | 568850883.4121 | 568850883.4121 | 568850883.4121 | 568850883.4121 | 568850883.4121 | 568850883.4121
Discounted Cost (€) | 0 | 2161407830.2985 | 2043440649.0476 | 1934211777.5191 | 1833073933.5111 | 1739427781.6519 | 1652718381.7823 | 1572431900.4216 | 1498092565.8283 | 1429259848.6123 | 1365525851.19 | 1306512890.6139 | 1251871260.4508 | 1201277158.4479 | 1154430767.7045 | 1111054479.9792 | 1070891250.6038 | 1033703075.2563 | 999269579.5641 | 967386713.1825 | 937865540.6069 | 910531121.5554 | 885221474.2856 | 861786615.7023 | 840087672.5697 | 819996058.5581 | 801392712.2509 | 784167391.5962 | 768218020.6196 | 753450084.5302 | 739776069.6325
Production (l) | 0 | 800000000 | 800000000 | 800000000 | 800000000 | 800000000 | 800000000 | 800000000 | 800000000 | 800000000 | 800000000 | 800000000 | 800000000 | 800000000 | 800000000 | 800000000 | 800000000 | 800000000 | 800000000 | 800000000 | 800000000 | 800000000 | 800000000 | 800000000 | 800000000 | 800000000 | 800000000 | 800000000 | 800000000 | 800000000 | 800000000
Discounted Production (l) | 0 | 740740740.7407 | 685871056.2414 | 635065792.8161 | 588023882.2372 | 544466557.627 | 504135701.5065 | 466792316.2097 | 432215107.6016 | 400199173.7052 | 370554790.4677 | 343106287.4701 | 317691006.9168 | 294158339.7378 | 272368833.0905 | 252193363.9727 | 233512374.0488 | 216215161.1563 | 200199223.2929 | 185369651.1971 | 171638565.9232 | 158924598.0771 | 147152405.6269 | 136252227.4323 | 126159469.8448 | 116814323.9303 | 108161411.0466 | 100149454.6728 | 92730976.5489 | 85862015.323 | 79501866.0398
Minimum Fuel Selling Price (€/l) | 4.0448
Amortised Cash Flow Model 2050 EU-Central
Year | 0 | 1 | 2 | 3 | 4 | 5 | 6 | 7 | 8 | 9 | 10 | 11 | 12 | 13 | 14 | 15 | 16 | 17 | 18 | 19 | 20 | 21 | 22 | 23 | 24 | 25 | 26 | 27 | 28 | 29 | 30
Cost (€) | 0 | 1414745061.9706 | 1414745061.9706 | 1414745061.9706 | 1414745061.9706 | 1414745061.9706 | 1414745061.9706 | 1414745061.9706 | 1414745061.9706 | 1414745061.9706 | 1414745061.9706 | 1414745061.9706 | 1414745061.9706 | 1414745061.9706 | 1414745061.9706 | 1414745061.9706 | 1414745061.9706 | 1414745061.9706 | 1414745061.9706 | 1414745061.9706 | 1414745061.9706 | 1414745061.9706 | 1414745061.9706 | 1414745061.9706 | 1414745061.9706 | 1414745061.9706 | 1414745061.9706 | 1414745061.9706 | 1414745061.9706 | 1414745061.9706 | 1414745061.9706
Amortized CAPEX (€) | 0 | 331059844.2344 | 331059844.2344 | 331059844.2344 | 331059844.2344 | 331059844.2344 | 331059844.2344 | 331059844.2344 | 331059844.2344 | 331059844.2344 | 331059844.2344 | 331059844.2344 | 331059844.2344 | 331059844.2344 | 331059844.2344 | 331059844.2344 | 331059844.2344 | 331059844.2344 | 331059844.2344 | 331059844.2344 | 331059844.2344 | 331059844.2344 | 331059844.2344 | 331059844.2344 | 331059844.2344 | 331059844.2344 | 331059844.2344 | 331059844.2344 | 331059844.2344 | 331059844.2344 | 331059844.2344
Discounted Cost (€) | 0 | 1641008975.6886 | 1543975706.692 | 1454130087.2507 | 1370939698.8791 | 1293911561.498 | 1222589212.0711 | 1156549999.6387 | 1095402580.7199 | 1038784600.2395 | 986360544.2391 | 937819751.6462 | 892874573.3194 | 851258667.4612 | 812725421.2963 | 777046489.6621 | 744010441.8526 | 713421508.6957 | 685098422.4393 | 658873342.5723 | 634590861.2139 | 612107082.1784 | 591288768.2566 | 572012551.6624 | 554164202.964 | 537637954.1692 | 522335871.9518 | 508167277.3061 | 495048208.1896 | 482900921.9707 | 471653434.731
Production (l) | 0 | 800000000 | 800000000 | 800000000 | 800000000 | 800000000 | 800000000 | 800000000 | 800000000 | 800000000 | 800000000 | 800000000 | 800000000 | 800000000 | 800000000 | 800000000 | 800000000 | 800000000 | 800000000 | 800000000 | 800000000 | 800000000 | 800000000 | 800000000 | 800000000 | 800000000 | 800000000 | 800000000 | 800000000 | 800000000 | 800000000
Discounted Production (l) | 0 | 740740740.7407 | 685871056.2414 | 635065792.8161 | 588023882.2372 | 544466557.627 | 504135701.5065 | 466792316.2097 | 432215107.6016 | 400199173.7052 | 370554790.4677 | 343106287.4701 | 317691006.9168 | 294158339.7378 | 272368833.0905 | 252193363.9727 | 233512374.0488 | 216215161.1563 | 200199223.2929 | 185369651.1971 | 171638565.9232 | 158924598.0771 | 147152405.6269 | 136252227.4323 | 126159469.8448 | 116814323.9303 | 108161411.0466 | 100149454.6728 | 92730976.5489 | 85862015.323 | 79501866.0398
Minimum Fuel Selling Price (€/l) | 2.8712

## MFSP Electricity
Amortised Cash Flow Model 2024 EU-North
Year | 0 | 1 | 2 | 3 | 4 | 5 | 6 | 7 | 8 | 9 | 10 | 11 | 12 | 13 | 14 | 15 | 16 | 17 | 18 | 19 | 20 | 21 | 22 | 23 | 24 | 25 | 26 | 27 | 28 | 29 | 30
Cost (€) | 0 | 1694897237.9706 | 1694897237.9706 | 1694897237.9706 | 1694897237.9706 | 1694897237.9706 | 1694897237.9706 | 1694897237.9706 | 1694897237.9706 | 1694897237.9706 | 1694897237.9706 | 1694897237.9706 | 1694897237.9706 | 1694897237.9706 | 1694897237.9706 | 1694897237.9706 | 1694897237.9706 | 1694897237.9706 | 1694897237.9706 | 1694897237.9706 | 1694897237.9706 | 1694897237.9706 | 1694897237.9706 | 1694897237.9706 | 1694897237.9706 | 1694897237.9706 | 1694897237.9706 | 1694897237.9706 | 1694897237.9706 | 1694897237.9706 | 1694897237.9706
Amortised CAPEX (€) | 0 | 554283184.3366 | 554283184.3366 | 554283184.3366 | 554283184.3366 | 554283184.3366 | 554283184.3366 | 554283184.3366 | 554283184.3366 | 554283184.3366 | 554283184.3366 | 554283184.3366 | 554283184.3366 | 554283184.3366 | 554283184.3366 | 554283184.3366 | 554283184.3366 | 554283184.3366 | 554283184.3366 | 554283184.3366 | 554283184.3366 | 554283184.3366 | 554283184.3366 | 554283184.3366 | 554283184.3366 | 554283184.3366 | 554283184.3366 | 554283184.3366 | 554283184.3366 | 554283184.3366 | 554283184.3366
Discounted Cost (€) | 0 | 2123632478.7538 | 2007384382.8711 | 1899747257.0537 | 1800083251.6672 | 1707801765.1983 | 1622355944.3937 | 1543239443.6487 | 1469983424.4404 | 1402153777.0253 | 1339348547.9373 | 1281195558.0409 | 1227350197.0258 | 1177493381.271 | 1131329662.9796 | 1088585479.3764 | 1049007531.5957 | 1012361283.6506 | 978429572.5903 | 947011321.6085 | 917920348.4773 | 890984262.2446 | 866043441.6588 | 842950089.2646 | 821567355.5662 | 801768528.0677 | 783436280.3839 | 766461976.973 | 750745029.3703 | 736192300.1086 | 722717550.7921
Production (l) | 0 | 800000000 | 800000000 | 800000000 | 800000000 | 800000000 | 800000000 | 800000000 | 800000000 | 800000000 | 800000000 | 800000000 | 800000000 | 800000000 | 800000000 | 800000000 | 800000000 | 800000000 | 800000000 | 800000000 | 800000000 | 800000000 | 800000000 | 800000000 | 800000000 | 800000000 | 800000000 | 800000000 | 800000000 | 800000000 | 800000000
Discounted Production (l) | 0 | 740740740.7407 | 685871056.2414 | 635065792.8161 | 588023882.2372 | 544466557.627 | 504135701.5065 | 466792316.2097 | 432215107.6016 | 400199173.7052 | 370554790.4677 | 343106287.4701 | 317691006.9168 | 294158339.7378 | 272368833.0905 | 252193363.9727 | 233512374.0488 | 216215161.1563 | 200199223.2929 | 185369651.1971 | 171638565.9232 | 158924598.0771 | 147152405.6269 | 136252227.4323 | 126159469.8448 | 116814323.9303 | 108161411.0466 | 100149454.6728 | 92730976.5489 | 85862015.323 | 79501866.0398
Minimum Fuel Selling Price (€/l) | 3.965
Amortised Cash Flow Model 2050 EU-North
Year | 0 | 1 | 2 | 3 | 4 | 5 | 6 | 7 | 8 | 9 | 10 | 11 | 12 | 13 | 14 | 15 | 16 | 17 | 18 | 19 | 20 | 21 | 22 | 23 | 24 | 25 | 26 | 27 | 28 | 29 | 30
Cost (€) | 0 | 628830210.6373 | 628830210.6373 | 628830210.6373 | 628830210.6373 | 628830210.6373 | 628830210.6373 | 628830210.6373 | 628830210.6373 | 628830210.6373 | 628830210.6373 | 628830210.6373 | 628830210.6373 | 628830210.6373 | 628830210.6373 | 628830210.6373 | 628830210.6373 | 628830210.6373 | 628830210.6373 | 628830210.6373 | 628830210.6373 | 628830210.6373 | 628830210.6373 | 628830210.6373 | 628830210.6373 | 628830210.6373 | 628830210.6373 | 628830210.6373 | 628830210.6373 | 628830210.6373 | 628830210.6373
Amortised CAPEX (€) | 0 | 331859291.1348 | 331859291.1348 | 331859291.1348 | 331859291.1348 | 331859291.1348 | 331859291.1348 | 331859291.1348 | 331859291.1348 | 331859291.1348 | 331859291.1348 | 331859291.1348 | 331859291.1348 | 331859291.1348 | 331859291.1348 | 331859291.1348 | 331859291.1348 | 331859291.1348 | 331859291.1348 | 331859291.1348 | 331859291.1348 | 331859291.1348 | 331859291.1348 | 331859291.1348 | 331859291.1348 | 331859291.1348 | 331859291.1348 | 331859291.1348 | 331859291.1348 | 331859291.1348 | 331859291.1348
Discounted Cost (€) | 0 | 914109486.1694 | 870979842.0927 | 831044986.4662 | 794068268.2935 | 759830566.2818 | 728128990.345 | 698775679.2924 | 671596687.577 | 646430954.5072 | 623129349.813 | 601553789.9109 | 581576419.6312 | 563078854.5574 | 545951479.489 | 530092798.8702 | 515408835.3343 | 501812572.801 | 489223440.8257 | 477566837.1449 | 466773685.5886 | 456780026.7402 | 447526638.9176 | 438958687.2299 | 431025398.6303 | 423679761.0381 | 416878244.7489 | 410580544.4812 | 404749340.5296 | 399350077.6115 | 394350760.0947
Production (l) | 0 | 800000000 | 800000000 | 800000000 | 800000000 | 800000000 | 800000000 | 800000000 | 800000000 | 800000000 | 800000000 | 800000000 | 800000000 | 800000000 | 800000000 | 800000000 | 800000000 | 800000000 | 800000000 | 800000000 | 800000000 | 800000000 | 800000000 | 800000000 | 800000000 | 800000000 | 800000000 | 800000000 | 800000000 | 800000000 | 800000000
Discounted Production (l) | 0 | 740740740.7407 | 685871056.2414 | 635065792.8161 | 588023882.2372 | 544466557.627 | 504135701.5065 | 466792316.2097 | 432215107.6016 | 400199173.7052 | 370554790.4677 | 343106287.4701 | 317691006.9168 | 294158339.7378 | 272368833.0905 | 252193363.9727 | 233512374.0488 | 216215161.1563 | 200199223.2929 | 185369651.1971 | 171638565.9232 | 158924598.0771 | 147152405.6269 | 136252227.4323 | 126159469.8448 | 116814323.9303 | 108161411.0466 | 100149454.6728 | 92730976.5489 | 85862015.323 | 79501866.0398
Minimum Fuel Selling Price (€/l) | 1.8915
Amortised Cash Flow Model 2024 EU-Central
Year | 0 | 1 | 2 | 3 | 4 | 5 | 6 | 7 | 8 | 9 | 10 | 11 | 12 | 13 | 14 | 15 | 16 | 17 | 18 | 19 | 20 | 21 | 22 | 23 | 24 | 25 | 26 | 27 | 28 | 29 | 30
Cost (€) | 0 | 1687007237.9706 | 1687007237.9706 | 1687007237.9706 | 1687007237.9706 | 1687007237.9706 | 1687007237.9706 | 1687007237.9706 | 1687007237.9706 | 1687007237.9706 | 1687007237.9706 | 1687007237.9706 | 1687007237.9706 | 1687007237.9706 | 1687007237.9706 | 1687007237.9706 | 1687007237.9706 | 1687007237.9706 | 1687007237.9706 | 1687007237.9706 | 1687007237.9706 | 1687007237.9706 | 1687007237.9706 | 1687007237.9706 | 1687007237.9706 | 1687007237.9706 | 1687007237.9706 | 1687007237.9706 | 1687007237.9706 | 1687007237.9706 | 1687007237.9706
Amortised CAPEX (€) | 0 | 440228759.8673 | 440228759.8673 | 440228759.8673 | 440228759.8673 | 440228759.8673 | 440228759.8673 | 440228759.8673 | 440228759.8673 | 440228759.8673 | 440228759.8673 | 440228759.8673 | 440228759.8673 | 440228759.8673 | 440228759.8673 | 440228759.8673 | 440228759.8673 | 440228759.8673 | 440228759.8673 | 440228759.8673 | 440228759.8673 | 440228759.8673 | 440228759.8673 | 440228759.8673 | 440228759.8673 | 440228759.8673 | 440228759.8673 | 440228759.8673 | 440228759.8673 | 440228759.8673 | 440228759.8673
Discounted Cost (€) | 0 | 2002272498.729 | 1886565555.1096 | 1779429496.2028 | 1680229441.6594 | 1588377539.3044 | 1503329481.5684 | 1424581279.9609 | 1351666278.4725 | 1284152388.2054 | 1221639526.847 | 1163757247.8115 | 1110162545.0008 | 1060537820.1761 | 1014589000.894 | 972043797.855 | 932650091.3374 | 896174437.1544 | 862400683.2813 | 831128688.9543 | 802173138.6516 | 775362443.9268 | 750537726.5891 | 727551877.2023 | 706268683.3256 | 686562022.3287 | 668315113.9982 | 651419828.5071 | 635776045.6449 | 621291061.5132 | 607879039.169
Production (l) | 0 | 800000000 | 800000000 | 800000000 | 800000000 | 800000000 | 800000000 | 800000000 | 800000000 | 800000000 | 800000000 | 800000000 | 800000000 | 800000000 | 800000000 | 800000000 | 800000000 | 800000000 | 800000000 | 800000000 | 800000000 | 800000000 | 800000000 | 800000000 | 800000000 | 800000000 | 800000000 | 800000000 | 800000000 | 800000000 | 800000000
Discounted Production (l) | 0 | 740740740.7407 | 685871056.2414 | 635065792.8161 | 588023882.2372 | 544466557.627 | 504135701.5065 | 466792316.2097 | 432215107.6016 | 400199173.7052 | 370554790.4677 | 343106287.4701 | 317691006.9168 | 294158339.7378 | 272368833.0905 | 252193363.9727 | 233512374.0488 | 216215161.1563 | 200199223.2929 | 185369651.1971 | 171638565.9232 | 158924598.0771 | 147152405.6269 | 136252227.4323 | 126159469.8448 | 116814323.9303 | 108161411.0466 | 100149454.6728 | 92730976.5489 | 85862015.323 | 79501866.0398
Minimum Fuel Selling Price (€/l) | 3.5752
Amortised Cash Flow Model 2050 EU-Central
Year | 0 | 1 | 2 | 3 | 4 | 5 | 6 | 7 | 8 | 9 | 10 | 11 | 12 | 13 | 14 | 15 | 16 | 17 | 18 | 19 | 20 | 21 | 22 | 23 | 24 | 25 | 26 | 27 | 28 | 29 | 30
Cost (€) | 0 | 632060210.6373 | 632060210.6373 | 632060210.6373 | 632060210.6373 | 632060210.6373 | 632060210.6373 | 632060210.6373 | 632060210.6373 | 632060210.6373 | 632060210.6373 | 632060210.6373 | 632060210.6373 | 632060210.6373 | 632060210.6373 | 632060210.6373 | 632060210.6373 | 632060210.6373 | 632060210.6373 | 632060210.6373 | 632060210.6373 | 632060210.6373 | 632060210.6373 | 632060210.6373 | 632060210.6373 | 632060210.6373 | 632060210.6373 | 632060210.6373 | 632060210.6373 | 632060210.6373 | 632060210.6373
Amortised CAPEX (€) | 0 | 334879423.87 | 334879423.87 | 334879423.87 | 334879423.87 | 334879423.87 | 334879423.87 | 334879423.87 | 334879423.87 | 334879423.87 | 334879423.87 | 334879423.87 | 334879423.87 | 334879423.87 | 334879423.87 | 334879423.87 | 334879423.87 | 334879423.87 | 334879423.87 | 334879423.87 | 334879423.87 | 334879423.87 | 334879423.87 | 334879423.87 | 334879423.87 | 334879423.87 | 334879423.87 | 334879423.87 | 334879423.87 | 334879423.87 | 334879423.87
Discounted Cost (€) | 0 | 920120359.6453 | 876769179.2175 | 836629197.3399 | 799462547.4532 | 765048982.7434 | 733184570.975 | 703680486.0042 | 676361888.8091 | 651066891.4062 | 627645597.5146 | 605959214.2817 | 585879229.8068 | 567286651.5892 | 550071301.3878 | 534131162.3124 | 519371774.2796 | 505705674.2493 | 493051877.9249 | 481335399.8468 | 470486809.0337 | 460441817.5401 | 451140899.4904 | 442528938.3334 | 434554900.225 | 427171531.6061 | 420335079.1812 | 414005030.6396 | 408143874.5826 | 402716878.2335 | 397691881.614
Production (l) | 0 | 800000000 | 800000000 | 800000000 | 800000000 | 800000000 | 800000000 | 800000000 | 800000000 | 800000000 | 800000000 | 800000000 | 800000000 | 800000000 | 800000000 | 800000000 | 800000000 | 800000000 | 800000000 | 800000000 | 800000000 | 800000000 | 800000000 | 800000000 | 800000000 | 800000000 | 800000000 | 800000000 | 800000000 | 800000000 | 800000000
Discounted Production (l) | 0 | 740740740.7407 | 685871056.2414 | 635065792.8161 | 588023882.2372 | 544466557.627 | 504135701.5065 | 466792316.2097 | 432215107.6016 | 400199173.7052 | 370554790.4677 | 343106287.4701 | 317691006.9168 | 294158339.7378 | 272368833.0905 | 252193363.9727 | 233512374.0488 | 216215161.1563 | 200199223.2929 | 185369651.1971 | 171638565.9232 | 158924598.0771 | 147152405.6269 | 136252227.4323 | 126159469.8448 | 116814323.9303 | 108161411.0466 | 100149454.6728 | 92730976.5489 | 85862015.323 | 79501866.0398
Minimum Fuel Selling Price (€/l) | 1.9056
Amortised Cash Flow Model 2024 EU-South
Year | 0 | 1 | 2 | 3 | 4 | 5 | 6 | 7 | 8 | 9 | 10 | 11 | 12 | 13 | 14 | 15 | 16 | 17 | 18 | 19 | 20 | 21 | 22 | 23 | 24 | 25 | 26 | 27 | 28 | 29 | 30
Cost (€) | 0 | 1700817237.9706 | 1700817237.9706 | 1700817237.9706 | 1700817237.9706 | 1700817237.9706 | 1700817237.9706 | 1700817237.9706 | 1700817237.9706 | 1700817237.9706 | 1700817237.9706 | 1700817237.9706 | 1700817237.9706 | 1700817237.9706 | 1700817237.9706 | 1700817237.9706 | 1700817237.9706 | 1700817237.9706 | 1700817237.9706 | 1700817237.9706 | 1700817237.9706 | 1700817237.9706 | 1700817237.9706 | 1700817237.9706 | 1700817237.9706 | 1700817237.9706 | 1700817237.9706 | 1700817237.9706 | 1700817237.9706 | 1700817237.9706 | 1700817237.9706
Amortised CAPEX (€) | 0 | 568850883.4121 | 568850883.4121 | 568850883.4121 | 568850883.4121 | 568850883.4121 | 568850883.4121 | 568850883.4121 | 568850883.4121 | 568850883.4121 | 568850883.4121 | 568850883.4121 | 568850883.4121 | 568850883.4121 | 568850883.4121 | 568850883.4121 | 568850883.4121 | 568850883.4121 | 568850883.4121 | 568850883.4121 | 568850883.4121 | 568850883.4121 | 568850883.4121 | 568850883.4121 | 568850883.4121 | 568850883.4121 | 568850883.4121 | 568850883.4121 | 568850883.4121 | 568850883.4121 | 568850883.4121
Discounted Cost (€) | 0 | 2143681659.3108 | 2027027527.7628 | 1919014442.996 | 1819002327.4713 | 1726398516.8002 | 1640654247.6604 | 1561261405.8642 | 1487749515.3122 | 1419682949.9863 | 1356658352.4623 | 1298302243.6437 | 1244268809.5525 | 1194237852.0606 | 1147912891.42 | 1105019409.3453 | 1065303222.2392 | 1028528974.9186 | 994478745.9181 | 962950756.1029 | 933758172.9406 | 906728003.3459 | 881700068.536 | 858526054.8231 | 837068634.7186 | 817200653.1403 | 798804373.9012 | 781770782.0131 | 765998937.6723 | 751395378.0975 | 737873563.6763
Production (l) | 0 | 800000000 | 800000000 | 800000000 | 800000000 | 800000000 | 800000000 | 800000000 | 800000000 | 800000000 | 800000000 | 800000000 | 800000000 | 800000000 | 800000000 | 800000000 | 800000000 | 800000000 | 800000000 | 800000000 | 800000000 | 800000000 | 800000000 | 800000000 | 800000000 | 800000000 | 800000000 | 800000000 | 800000000 | 800000000 | 800000000
Discounted Production (l) | 0 | 740740740.7407 | 685871056.2414 | 635065792.8161 | 588023882.2372 | 544466557.627 | 504135701.5065 | 466792316.2097 | 432215107.6016 | 400199173.7052 | 370554790.4677 | 343106287.4701 | 317691006.9168 | 294158339.7378 | 272368833.0905 | 252193363.9727 | 233512374.0488 | 216215161.1563 | 200199223.2929 | 185369651.1971 | 171638565.9232 | 158924598.0771 | 147152405.6269 | 136252227.4323 | 126159469.8448 | 116814323.9303 | 108161411.0466 | 100149454.6728 | 92730976.5489 | 85862015.323 | 79501866.0398
Minimum Fuel Selling Price (€/l) | 4.0209
Amortised Cash Flow Model 2050 EU-Central
Year | 0 | 1 | 2 | 3 | 4 | 5 | 6 | 7 | 8 | 9 | 10 | 11 | 12 | 13 | 14 | 15 | 16 | 17 | 18 | 19 | 20 | 21 | 22 | 23 | 24 | 25 | 26 | 27 | 28 | 29 | 30
Cost (€) | 0 | 629830210.6373 | 629830210.6373 | 629830210.6373 | 629830210.6373 | 629830210.6373 | 629830210.6373 | 629830210.6373 | 629830210.6373 | 629830210.6373 | 629830210.6373 | 629830210.6373 | 629830210.6373 | 629830210.6373 | 629830210.6373 | 629830210.6373 | 629830210.6373 | 629830210.6373 | 629830210.6373 | 629830210.6373 | 629830210.6373 | 629830210.6373 | 629830210.6373 | 629830210.6373 | 629830210.6373 | 629830210.6373 | 629830210.6373 | 629830210.6373 | 629830210.6373 | 629830210.6373 | 629830210.6373
Amortised CAPEX (€) | 0 | 331059844.2344 | 331059844.2344 | 331059844.2344 | 331059844.2344 | 331059844.2344 | 331059844.2344 | 331059844.2344 | 331059844.2344 | 331059844.2344 | 331059844.2344 | 331059844.2344 | 331059844.2344 | 331059844.2344 | 331059844.2344 | 331059844.2344 | 331059844.2344 | 331059844.2344 | 331059844.2344 | 331059844.2344 | 331059844.2344 | 331059844.2344 | 331059844.2344 | 331059844.2344 | 331059844.2344 | 331059844.2344 | 331059844.2344 | 331059844.2344 | 331059844.2344 | 331059844.2344 | 331059844.2344
Discounted Cost (€) | 0 | 914235965.1948 | 871037734.0126 | 831039371.8068 | 794003851.2458 | 759711702.5783 | 727959713.0714 | 698559722.7871 | 671337509.561 | 646131756.5739 | 622793096.4006 | 601183225.8697 | 581174086.4893 | 562647105.5816 | 545492493.6299 | 529608593.6747 | 514901278.9013 | 501283394.8519 | 488674242.9543 | 476999102.3084 | 466188786.8955 | 456179235.5873 | 446911132.5241 | 438329555.6137 | 430383651.0671 | 423026332.0425 | 416213999.6122 | 409906284.3991 | 404065807.3498 | 398657958.2302 | 393650690.5268
Production (l) | 0 | 800000000 | 800000000 | 800000000 | 800000000 | 800000000 | 800000000 | 800000000 | 800000000 | 800000000 | 800000000 | 800000000 | 800000000 | 800000000 | 800000000 | 800000000 | 800000000 | 800000000 | 800000000 | 800000000 | 800000000 | 800000000 | 800000000 | 800000000 | 800000000 | 800000000 | 800000000 | 800000000 | 800000000 | 800000000 | 800000000
Discounted Production (l) | 0 | 740740740.7407 | 685871056.2414 | 635065792.8161 | 588023882.2372 | 544466557.627 | 504135701.5065 | 466792316.2097 | 432215107.6016 | 400199173.7052 | 370554790.4677 | 343106287.4701 | 317691006.9168 | 294158339.7378 | 272368833.0905 | 252193363.9727 | 233512374.0488 | 216215161.1563 | 200199223.2929 | 185369651.1971 | 171638565.9232 | 158924598.0771 | 147152405.6269 | 136252227.4323 | 126159469.8448 | 116814323.9303 | 108161411.0466 | 100149454.6728 | 92730976.5489 | 85862015.323 | 79501866.0398
Minimum Fuel Selling Price (€/l) | 1.8901

## MFSP CO2 Corrected
Amortised Cash Flow Model 2024 EU-North
Year | 0 | 1 | 2 | 3 | 4 | 5 | 6 | 7 | 8 | 9 | 10 | 11 | 12 | 13 | 14 | 15 | 16 | 17 | 18 | 19 | 20 | 21 | 22 | 23 | 24 | 25 | 26 | 27 | 28 | 29 | 30
Cost (€) | 0 | 4157942237.9706 | 4157942237.9706 | 4157942237.9706 | 4157942237.9706 | 4157942237.9706 | 4157942237.9706 | 4157942237.9706 | 4157942237.9706 | 4157942237.9706 | 4157942237.9706 | 4157942237.9706 | 4157942237.9706 | 4157942237.9706 | 4157942237.9706 | 4157942237.9706 | 4157942237.9706 | 4157942237.9706 | 4157942237.9706 | 4157942237.9706 | 4157942237.9706 | 4157942237.9706 | 4157942237.9706 | 4157942237.9706 | 4157942237.9706 | 4157942237.9706 | 4157942237.9706 | 4157942237.9706 | 4157942237.9706 | 4157942237.9706 | 4157942237.9706
Amortised CAPEX (€) | 0 | 554283184.3366 | 554283184.3366 | 554283184.3366 | 554283184.3366 | 554283184.3366 | 554283184.3366 | 554283184.3366 | 554283184.3366 | 554283184.3366 | 554283184.3366 | 554283184.3366 | 554283184.3366 | 554283184.3366 | 554283184.3366 | 554283184.3366 | 554283184.3366 | 554283184.3366 | 554283184.3366 | 554283184.3366 | 554283184.3366 | 554283184.3366 | 554283184.3366 | 554283184.3366 | 554283184.3366 | 554283184.3366 | 554283184.3366 | 554283184.3366 | 554283184.3366 | 554283184.3366 | 554283184.3366
Discounted Cost (€) | 0 | 4404229700.976 | 4119048477.5213 | 3854991789.1372 | 3610494855.4483 | 3384108805.7363 | 3174492093.04 | 2980402544.2472 | 2800689999.0686 | 2634289494.2736 | 2480214952.7968 | 2337553340.3183 | 2205459254.69 | 2083149916.1453 | 1969900528.6039 | 1865039984.5841 | 1767946888.2695 | 1678045873.1633 | 1594804192.5095 | 1517728562.2745 | 1446362237.9828 | 1380282308.0831 | 1319097187.8055 | 1262444298.6597 | 1209987919.8209 | 1161417198.674 | 1116444308.723 | 1074802743.9537 | 1036245739.5376 | 1000544809.5227 | 967488392.8422
Production (l) | 0 | 800000000 | 800000000 | 800000000 | 800000000 | 800000000 | 800000000 | 800000000 | 800000000 | 800000000 | 800000000 | 800000000 | 800000000 | 800000000 | 800000000 | 800000000 | 800000000 | 800000000 | 800000000 | 800000000 | 800000000 | 800000000 | 800000000 | 800000000 | 800000000 | 800000000 | 800000000 | 800000000 | 800000000 | 800000000 | 800000000
Discounted Production (l) | 0 | 740740740.7407 | 685871056.2414 | 635065792.8161 | 588023882.2372 | 544466557.627 | 504135701.5065 | 466792316.2097 | 432215107.6016 | 400199173.7052 | 370554790.4677 | 343106287.4701 | 317691006.9168 | 294158339.7378 | 272368833.0905 | 252193363.9727 | 233512374.0488 | 216215161.1563 | 200199223.2929 | 185369651.1971 | 171638565.9232 | 158924598.0771 | 147152405.6269 | 136252227.4323 | 126159469.8448 | 116814323.9303 | 108161411.0466 | 100149454.6728 | 92730976.5489 | 85862015.323 | 79501866.0398
Minimum Fuel Selling Price (€/l) | 7.0438
Amortised Cash Flow Model 2050 EU-North
Year | 0 | 1 | 2 | 3 | 4 | 5 | 6 | 7 | 8 | 9 | 10 | 11 | 12 | 13 | 14 | 15 | 16 | 17 | 18 | 19 | 20 | 21 | 22 | 23 | 24 | 25 | 26 | 27 | 28 | 29 | 30
Cost (€) | 0 | 1346568210.6373 | 1346568210.6373 | 1346568210.6373 | 1346568210.6373 | 1346568210.6373 | 1346568210.6373 | 1346568210.6373 | 1346568210.6373 | 1346568210.6373 | 1346568210.6373 | 1346568210.6373 | 1346568210.6373 | 1346568210.6373 | 1346568210.6373 | 1346568210.6373 | 1346568210.6373 | 1346568210.6373 | 1346568210.6373 | 1346568210.6373 | 1346568210.6373 | 1346568210.6373 | 1346568210.6373 | 1346568210.6373 | 1346568210.6373 | 1346568210.6373 | 1346568210.6373 | 1346568210.6373 | 1346568210.6373 | 1346568210.6373 | 1346568210.6373
Amortised CAPEX (€) | 0 | 331859291.1348 | 331859291.1348 | 331859291.1348 | 331859291.1348 | 331859291.1348 | 331859291.1348 | 331859291.1348 | 331859291.1348 | 331859291.1348 | 331859291.1348 | 331859291.1348 | 331859291.1348 | 331859291.1348 | 331859291.1348 | 331859291.1348 | 331859291.1348 | 331859291.1348 | 331859291.1348 | 331859291.1348 | 331859291.1348 | 331859291.1348 | 331859291.1348 | 331859291.1348 | 331859291.1348 | 331859291.1348 | 331859291.1348 | 331859291.1348 | 331859291.1348 | 331859291.1348 | 331859291.1348
Discounted Cost (€) | 0 | 1578681708.3916 | 1486324492.2985 | 1400808551.4716 | 1321627124.78 | 1248310988.9544 | 1180425678.0048 | 1117568908.607 | 1059368196.2017 | 1005478647.6782 | 955580917.5639 | 909379315.6062 | 866600054.5342 | 826989627.6158 | 790313306.3949 | 756353749.709 | 724909715.7406 | 695794869.4735 | 668836678.4854 | 643875390.5335 | 620763086.8744 | 599362805.7085 | 579547730.5549 | 561200438.746 | 544212205.5896 | 528482360.0744 | 513917688.3011 | 500431881.1036 | 487945022.5874 | 476383116.5539 | 465677648.0043
Production (l) | 0 | 800000000 | 800000000 | 800000000 | 800000000 | 800000000 | 800000000 | 800000000 | 800000000 | 800000000 | 800000000 | 800000000 | 800000000 | 800000000 | 800000000 | 800000000 | 800000000 | 800000000 | 800000000 | 800000000 | 800000000 | 800000000 | 800000000 | 800000000 | 800000000 | 800000000 | 800000000 | 800000000 | 800000000 | 800000000 | 800000000
Discounted Production (l) | 0 | 740740740.7407 | 685871056.2414 | 635065792.8161 | 588023882.2372 | 544466557.627 | 504135701.5065 | 466792316.2097 | 432215107.6016 | 400199173.7052 | 370554790.4677 | 343106287.4701 | 317691006.9168 | 294158339.7378 | 272368833.0905 | 252193363.9727 | 233512374.0488 | 216215161.1563 | 200199223.2929 | 185369651.1971 | 171638565.9232 | 158924598.0771 | 147152405.6269 | 136252227.4323 | 126159469.8448 | 116814323.9303 | 108161411.0466 | 100149454.6728 | 92730976.5489 | 85862015.323 | 79501866.0398
Minimum Fuel Selling Price (€/l) | 2.7886
Amortised Cash Flow Model 2024 EU-Central
Year | 0 | 1 | 2 | 3 | 4 | 5 | 6 | 7 | 8 | 9 | 10 | 11 | 12 | 13 | 14 | 15 | 16 | 17 | 18 | 19 | 20 | 21 | 22 | 23 | 24 | 25 | 26 | 27 | 28 | 29 | 30
Cost (€) | 0 | 4150052237.9706 | 4150052237.9706 | 4150052237.9706 | 4150052237.9706 | 4150052237.9706 | 4150052237.9706 | 4150052237.9706 | 4150052237.9706 | 4150052237.9706 | 4150052237.9706 | 4150052237.9706 | 4150052237.9706 | 4150052237.9706 | 4150052237.9706 | 4150052237.9706 | 4150052237.9706 | 4150052237.9706 | 4150052237.9706 | 4150052237.9706 | 4150052237.9706 | 4150052237.9706 | 4150052237.9706 | 4150052237.9706 | 4150052237.9706 | 4150052237.9706 | 4150052237.9706 | 4150052237.9706 | 4150052237.9706 | 4150052237.9706 | 4150052237.9706
Amortised CAPEX (€) | 0 | 440228759.8673 | 440228759.8673 | 440228759.8673 | 440228759.8673 | 440228759.8673 | 440228759.8673 | 440228759.8673 | 440228759.8673 | 440228759.8673 | 440228759.8673 | 440228759.8673 | 440228759.8673 | 440228759.8673 | 440228759.8673 | 440228759.8673 | 440228759.8673 | 440228759.8673 | 440228759.8673 | 440228759.8673 | 440228759.8673 | 440228759.8673 | 440228759.8673 | 440228759.8673 | 440228759.8673 | 440228759.8673 | 440228759.8673 | 440228759.8673 | 440228759.8673 | 440228759.8673 | 440228759.8673
Discounted Cost (€) | 0 | 4282869720.9512 | 3998229649.7598 | 3734674028.2863 | 3490641045.4405 | 3264684579.8424 | 3055465630.2147 | 2861744380.5593 | 2682372853.1006 | 2516288105.4537 | 2362505931.7066 | 2220115030.0889 | 2088271602.665 | 1966194355.0504 | 1853159866.5183 | 1748498303.0627 | 1651589448.0112 | 1561859026.6672 | 1478775303.2005 | 1401845929.6203 | 1330615028.1571 | 1264660489.7653 | 1203591472.7358 | 1147046086.5974 | 1094689247.5803 | 1046210692.9349 | 1001323142.3373 | 959760595.4877 | 921276755.8121 | 885643570.9273 | 852649881.2192
Production (l) | 0 | 800000000 | 800000000 | 800000000 | 800000000 | 800000000 | 800000000 | 800000000 | 800000000 | 800000000 | 800000000 | 800000000 | 800000000 | 800000000 | 800000000 | 800000000 | 800000000 | 800000000 | 800000000 | 800000000 | 800000000 | 800000000 | 800000000 | 800000000 | 800000000 | 800000000 | 800000000 | 800000000 | 800000000 | 800000000 | 800000000
Discounted Production (l) | 0 | 740740740.7407 | 685871056.2414 | 635065792.8161 | 588023882.2372 | 544466557.627 | 504135701.5065 | 466792316.2097 | 432215107.6016 | 400199173.7052 | 370554790.4677 | 343106287.4701 | 317691006.9168 | 294158339.7378 | 272368833.0905 | 252193363.9727 | 233512374.0488 | 216215161.1563 | 200199223.2929 | 185369651.1971 | 171638565.9232 | 158924598.0771 | 147152405.6269 | 136252227.4323 | 126159469.8448 | 116814323.9303 | 108161411.0466 | 100149454.6728 | 92730976.5489 | 85862015.323 | 79501866.0398
Minimum Fuel Selling Price (€/l) | 6.654
Amortised Cash Flow Model 2050 EU-Central
Year | 0 | 1 | 2 | 3 | 4 | 5 | 6 | 7 | 8 | 9 | 10 | 11 | 12 | 13 | 14 | 15 | 16 | 17 | 18 | 19 | 20 | 21 | 22 | 23 | 24 | 25 | 26 | 27 | 28 | 29 | 30
Cost (€) | 0 | 1349798210.6373 | 1349798210.6373 | 1349798210.6373 | 1349798210.6373 | 1349798210.6373 | 1349798210.6373 | 1349798210.6373 | 1349798210.6373 | 1349798210.6373 | 1349798210.6373 | 1349798210.6373 | 1349798210.6373 | 1349798210.6373 | 1349798210.6373 | 1349798210.6373 | 1349798210.6373 | 1349798210.6373 | 1349798210.6373 | 1349798210.6373 | 1349798210.6373 | 1349798210.6373 | 1349798210.6373 | 1349798210.6373 | 1349798210.6373 | 1349798210.6373 | 1349798210.6373 | 1349798210.6373 | 1349798210.6373 | 1349798210.6373 | 1349798210.6373
Amortised CAPEX (€) | 0 | 334879423.87 | 334879423.87 | 334879423.87 | 334879423.87 | 334879423.87 | 334879423.87 | 334879423.87 | 334879423.87 | 334879423.87 | 334879423.87 | 334879423.87 | 334879423.87 | 334879423.87 | 334879423.87 | 334879423.87 | 334879423.87 | 334879423.87 | 334879423.87 | 334879423.87 | 334879423.87 | 334879423.87 | 334879423.87 | 334879423.87 | 334879423.87 | 334879423.87 | 334879423.87 | 334879423.87 | 334879423.87 | 334879423.87 | 334879423.87
Discounted Cost (€) | 0 | 1584692581.8675 | 1492113829.4232 | 1406392762.3452 | 1327021403.9397 | 1253529405.416 | 1185481258.6348 | 1122473715.3189 | 1064133397.4338 | 1010114584.5772 | 960097165.2656 | 913784739.977 | 870902864.7098 | 831197424.6476 | 794433128.2937 | 760392113.1512 | 728872654.6859 | 699687970.9218 | 672665115.5846 | 647643953.2354 | 624476210.3194 | 603024596.5084 | 583161991.1278 | 564770689.8494 | 547741707.1843 | 531974130.6425 | 517374522.7334 | 503856367.262 | 491339556.6404 | 479749917.1759 | 469018769.5236
Production (l) | 0 | 800000000 | 800000000 | 800000000 | 800000000 | 800000000 | 800000000 | 800000000 | 800000000 | 800000000 | 800000000 | 800000000 | 800000000 | 800000000 | 800000000 | 800000000 | 800000000 | 800000000 | 800000000 | 800000000 | 800000000 | 800000000 | 800000000 | 800000000 | 800000000 | 800000000 | 800000000 | 800000000 | 800000000 | 800000000 | 800000000
Discounted Production (l) | 0 | 740740740.7407 | 685871056.2414 | 635065792.8161 | 588023882.2372 | 544466557.627 | 504135701.5065 | 466792316.2097 | 432215107.6016 | 400199173.7052 | 370554790.4677 | 343106287.4701 | 317691006.9168 | 294158339.7378 | 272368833.0905 | 252193363.9727 | 233512374.0488 | 216215161.1563 | 200199223.2929 | 185369651.1971 | 171638565.9232 | 158924598.0771 | 147152405.6269 | 136252227.4323 | 126159469.8448 | 116814323.9303 | 108161411.0466 | 100149454.6728 | 92730976.5489 | 85862015.323 | 79501866.0398
Minimum Fuel Selling Price (€/l) | 2.8027
Amortised Cash Flow Model 2024 EU-South
Year | 0 | 1 | 2 | 3 | 4 | 5 | 6 | 7 | 8 | 9 | 10 | 11 | 12 | 13 | 14 | 15 | 16 | 17 | 18 | 19 | 20 | 21 | 22 | 23 | 24 | 25 | 26 | 27 | 28 | 29 | 30
Cost (€) | 0 | 4163862237.9706 | 4163862237.9706 | 4163862237.9706 | 4163862237.9706 | 4163862237.9706 | 4163862237.9706 | 4163862237.9706 | 4163862237.9706 | 4163862237.9706 | 4163862237.9706 | 4163862237.9706 | 4163862237.9706 | 4163862237.9706 | 4163862237.9706 | 4163862237.9706 | 4163862237.9706 | 4163862237.9706 | 4163862237.9706 | 4163862237.9706 | 4163862237.9706 | 4163862237.9706 | 4163862237.9706 | 4163862237.9706 | 4163862237.9706 | 4163862237.9706 | 4163862237.9706 | 4163862237.9706 | 4163862237.9706 | 4163862237.9706 | 4163862237.9706
Amortised CAPEX (€) | 0 | 568850883.4121 | 568850883.4121 | 568850883.4121 | 568850883.4121 | 568850883.4121 | 568850883.4121 | 568850883.4121 | 568850883.4121 | 568850883.4121 | 568850883.4121 | 568850883.4121 | 568850883.4121 | 568850883.4121 | 568850883.4121 | 568850883.4121 | 568850883.4121 | 568850883.4121 | 568850883.4121 | 568850883.4121 | 568850883.4121 | 568850883.4121 | 568850883.4121 | 568850883.4121 | 568850883.4121 | 568850883.4121 | 568850883.4121 | 568850883.4121 | 568850883.4121 | 568850883.4121 | 568850883.4121
Discounted Cost (€) | 0 | 4424278881.533 | 4138691622.413 | 3874258975.0796 | 3629413931.2523 | 3402705557.3382 | 3192790396.3067 | 2998424506.4626 | 2818456089.9404 | 2651818667.2346 | 2497524757.3218 | 2354660025.9211 | 2222377867.2167 | 2099894386.9349 | 1986483757.0443 | 1881473914.553 | 1784242578.913 | 1694213564.4314 | 1610853365.8374 | 1533667996.7689 | 1462200062.4461 | 1396026049.1843 | 1334753814.6827 | 1278020264.2182 | 1225489198.9733 | 1176849323.7466 | 1131812402.2403 | 1090111548.9938 | 1051499647.8396 | 1015747887.5116 | 982644405.7265
Production (l) | 0 | 800000000 | 800000000 | 800000000 | 800000000 | 800000000 | 800000000 | 800000000 | 800000000 | 800000000 | 800000000 | 800000000 | 800000000 | 800000000 | 800000000 | 800000000 | 800000000 | 800000000 | 800000000 | 800000000 | 800000000 | 800000000 | 800000000 | 800000000 | 800000000 | 800000000 | 800000000 | 800000000 | 800000000 | 800000000 | 800000000
Discounted Production (l) | 0 | 740740740.7407 | 685871056.2414 | 635065792.8161 | 588023882.2372 | 544466557.627 | 504135701.5065 | 466792316.2097 | 432215107.6016 | 400199173.7052 | 370554790.4677 | 343106287.4701 | 317691006.9168 | 294158339.7378 | 272368833.0905 | 252193363.9727 | 233512374.0488 | 216215161.1563 | 200199223.2929 | 185369651.1971 | 171638565.9232 | 158924598.0771 | 147152405.6269 | 136252227.4323 | 126159469.8448 | 116814323.9303 | 108161411.0466 | 100149454.6728 | 92730976.5489 | 85862015.323 | 79501866.0398
Minimum Fuel Selling Price (€/l) | 7.0997
Amortised Cash Flow Model 2050 EU-Central
Year | 0 | 1 | 2 | 3 | 4 | 5 | 6 | 7 | 8 | 9 | 10 | 11 | 12 | 13 | 14 | 15 | 16 | 17 | 18 | 19 | 20 | 21 | 22 | 23 | 24 | 25 | 26 | 27 | 28 | 29 | 30
Cost (€) | 0 | 1347568210.6373 | 1347568210.6373 | 1347568210.6373 | 1347568210.6373 | 1347568210.6373 | 1347568210.6373 | 1347568210.6373 | 1347568210.6373 | 1347568210.6373 | 1347568210.6373 | 1347568210.6373 | 1347568210.6373 | 1347568210.6373 | 1347568210.6373 | 1347568210.6373 | 1347568210.6373 | 1347568210.6373 | 1347568210.6373 | 1347568210.6373 | 1347568210.6373 | 1347568210.6373 | 1347568210.6373 | 1347568210.6373 | 1347568210.6373 | 1347568210.6373 | 1347568210.6373 | 1347568210.6373 | 1347568210.6373 | 1347568210.6373 | 1347568210.6373
Amortised CAPEX (€) | 0 | 331059844.2344 | 331059844.2344 | 331059844.2344 | 331059844.2344 | 331059844.2344 | 331059844.2344 | 331059844.2344 | 331059844.2344 | 331059844.2344 | 331059844.2344 | 331059844.2344 | 331059844.2344 | 331059844.2344 | 331059844.2344 | 331059844.2344 | 331059844.2344 | 331059844.2344 | 331059844.2344 | 331059844.2344 | 331059844.2344 | 331059844.2344 | 331059844.2344 | 331059844.2344 | 331059844.2344 | 331059844.2344 | 331059844.2344 | 331059844.2344 | 331059844.2344 | 331059844.2344 | 331059844.2344
Discounted Cost (€) | 0 | 1578808187.417 | 1486382384.2183 | 1400802936.8121 | 1321562707.7323 | 1248192125.2509 | 1180256400.7312 | 1117352952.1018 | 1059109018.1857 | 1005179449.7449 | 955244664.1515 | 909008751.565 | 866197721.3924 | 826557878.6399 | 789854320.5358 | 755869544.5135 | 724402159.3076 | 695265691.5244 | 668287480.6141 | 643307655.697 | 620178188.1813 | 598762014.5556 | 578932224.1614 | 560571307.1298 | 543570458.0264 | 527828931.0789 | 513253443.1645 | 499757621.0215 | 487261489.4076 | 475690997.1726 | 464977578.4364
Production (l) | 0 | 800000000 | 800000000 | 800000000 | 800000000 | 800000000 | 800000000 | 800000000 | 800000000 | 800000000 | 800000000 | 800000000 | 800000000 | 800000000 | 800000000 | 800000000 | 800000000 | 800000000 | 800000000 | 800000000 | 800000000 | 800000000 | 800000000 | 800000000 | 800000000 | 800000000 | 800000000 | 800000000 | 800000000 | 800000000 | 800000000
Discounted Production (l) | 0 | 740740740.7407 | 685871056.2414 | 635065792.8161 | 588023882.2372 | 544466557.627 | 504135701.5065 | 466792316.2097 | 432215107.6016 | 400199173.7052 | 370554790.4677 | 343106287.4701 | 317691006.9168 | 294158339.7378 | 272368833.0905 | 252193363.9727 | 233512374.0488 | 216215161.1563 | 200199223.2929 | 185369651.1971 | 171638565.9232 | 158924598.0771 | 147152405.6269 | 136252227.4323 | 126159469.8448 | 116814323.9303 | 108161411.0466 | 100149454.6728 | 92730976.5489 | 85862015.323 | 79501866.0398
Minimum Fuel Selling Price (€/l) | 2.7872

## MFSP WACC Corrected
Amortised Cash Flow Model 2024 EU-North
Year | 0 | 1 | 2 | 3 | 4 | 5 | 6 | 7 | 8 | 9 | 10 | 11 | 12 | 13 | 14 | 15 | 16 | 17 | 18 | 19 | 20 | 21 | 22 | 23 | 24 | 25 | 26 | 27 | 28 | 29 | 30
Cost (€) | 0 | 4157942237.9706 | 4157942237.9706 | 4157942237.9706 | 4157942237.9706 | 4157942237.9706 | 4157942237.9706 | 4157942237.9706 | 4157942237.9706 | 4157942237.9706 | 4157942237.9706 | 4157942237.9706 | 4157942237.9706 | 4157942237.9706 | 4157942237.9706 | 4157942237.9706 | 4157942237.9706 | 4157942237.9706 | 4157942237.9706 | 4157942237.9706 | 4157942237.9706 | 4157942237.9706 | 4157942237.9706 | 4157942237.9706 | 4157942237.9706 | 4157942237.9706 | 4157942237.9706 | 4157942237.9706 | 4157942237.9706 | 4157942237.9706 | 4157942237.9706
Amortised CAPEX (€) | 0 | 502859157.9093 | 502859157.9093 | 502859157.9093 | 502859157.9093 | 502859157.9093 | 502859157.9093 | 502859157.9093 | 502859157.9093 | 502859157.9093 | 502859157.9093 | 502859157.9093 | 502859157.9093 | 502859157.9093 | 502859157.9093 | 502859157.9093 | 502859157.9093 | 502859157.9093 | 502859157.9093 | 502859157.9093 | 502859157.9093 | 502859157.9093 | 502859157.9093 | 502859157.9093 | 502859157.9093 | 502859157.9093 | 502859157.9093 | 502859157.9093 | 502859157.9093 | 502859157.9093 | 502859157.9093
Discounted Cost (€) | 0 | 4388786483.1155 | 4134566938.4759 | 3896978578.9995 | 3674933383.2273 | 3467414508.6738 | 3273471635.2593 | 3092216613.3766 | 2922819396.6638 | 2764504240.8574 | 2616546151.3187 | 2478267562.9649 | 2349035237.4005 | 2228257363.0412 | 2115380844.9485 | 2009888771.9646 | 1911298049.5498 | 1819157187.4799 | 1733044232.2743 | 1652564834.8859 | 1577350444.8034 | 1507056622.2963 | 1441361461.0747 | 1379964114.1387 | 1322583416.0676 | 1268956595.4404 | 1218838071.4898 | 1171998329.4798 | 1128222869.6575 | 1087311224.9637 | 1049076043.0068
Production (l) | 0 | 800000000 | 800000000 | 800000000 | 800000000 | 800000000 | 800000000 | 800000000 | 800000000 | 800000000 | 800000000 | 800000000 | 800000000 | 800000000 | 800000000 | 800000000 | 800000000 | 800000000 | 800000000 | 800000000 | 800000000 | 800000000 | 800000000 | 800000000 | 800000000 | 800000000 | 800000000 | 800000000 | 800000000 | 800000000 | 800000000
Discounted Production (l) | 0 | 747663551.4019 | 698750982.6186 | 653038301.5127 | 610316169.638 | 570388943.5869 | 533073779.0532 | 498199793.5077 | 465607283.652 | 435146994.0673 | 406679433.7078 | 380074237.1101 | 355209567.3926 | 331971558.3108 | 310253792.8139 | 289956815.7139 | 270987678.2373 | 253259512.3713 | 236691133.0573 | 221206666.4087 | 206735202.2511 | 193210469.3935 | 180570532.1435 | 168757506.6762 | 157717295.959 | 147399342.0178 | 137756394.4092 | 128744293.8403 | 120321769.9442 | 112450252.2843 | 105093693.7237
Minimum Fuel Selling Price (€/l) | 6.7171
Amortised Cash Flow Model 2050 EU-North
Year | 0 | 1 | 2 | 3 | 4 | 5 | 6 | 7 | 8 | 9 | 10 | 11 | 12 | 13 | 14 | 15 | 16 | 17 | 18 | 19 | 20 | 21 | 22 | 23 | 24 | 25 | 26 | 27 | 28 | 29 | 30
Cost (€) | 0 | 1346568210.6373 | 1346568210.6373 | 1346568210.6373 | 1346568210.6373 | 1346568210.6373 | 1346568210.6373 | 1346568210.6373 | 1346568210.6373 | 1346568210.6373 | 1346568210.6373 | 1346568210.6373 | 1346568210.6373 | 1346568210.6373 | 1346568210.6373 | 1346568210.6373 | 1346568210.6373 | 1346568210.6373 | 1346568210.6373 | 1346568210.6373 | 1346568210.6373 | 1346568210.6373 | 1346568210.6373 | 1346568210.6373 | 1346568210.6373 | 1346568210.6373 | 1346568210.6373 | 1346568210.6373 | 1346568210.6373 | 1346568210.6373 | 1346568210.6373
Amortised CAPEX (€) | 0 | 301070803.5175 | 301070803.5175 | 301070803.5175 | 301070803.5175 | 301070803.5175 | 301070803.5175 | 301070803.5175 | 301070803.5175 | 301070803.5175 | 301070803.5175 | 301070803.5175 | 301070803.5175 | 301070803.5175 | 301070803.5175 | 301070803.5175 | 301070803.5175 | 301070803.5175 | 301070803.5175 | 301070803.5175 | 301070803.5175 | 301070803.5175 | 301070803.5175 | 301070803.5175 | 301070803.5175 | 301070803.5175 | 301070803.5175 | 301070803.5175 | 301070803.5175 | 301070803.5175 | 301070803.5175
Discounted Cost (€) | 0 | 1559545766.7299 | 1477215628.9497 | 1400271574.9494 | 1328361244.1081 | 1261155327.4339 | 1198346059.5142 | 1139645809.1219 | 1084785762.0263 | 1033514689.9743 | 985597800.2061 | 940815660.2358 | 898963192.9739 | 859848737.5889 | 823293171.8085 | 789129091.6399 | 757200044.7534 | 727359814.0184 | 699471747.9108 | 673408134.7262 | 649049617.7313 | 626284648.5771 | 605008976.4704 | 585125170.7632 | 566542174.7751 | 549174888.805 | 532943780.4217 | 517774520.2504 | 503597641.5857 | 490348222.2728 | 477965587.4009
Production (l) | 0 | 800000000 | 800000000 | 800000000 | 800000000 | 800000000 | 800000000 | 800000000 | 800000000 | 800000000 | 800000000 | 800000000 | 800000000 | 800000000 | 800000000 | 800000000 | 800000000 | 800000000 | 800000000 | 800000000 | 800000000 | 800000000 | 800000000 | 800000000 | 800000000 | 800000000 | 800000000 | 800000000 | 800000000 | 800000000 | 800000000
Discounted Production (l) | 0 | 747663551.4019 | 698750982.6186 | 653038301.5127 | 610316169.638 | 570388943.5869 | 533073779.0532 | 498199793.5077 | 465607283.652 | 435146994.0673 | 406679433.7078 | 380074237.1101 | 355209567.3926 | 331971558.3108 | 310253792.8139 | 289956815.7139 | 270987678.2373 | 253259512.3713 | 236691133.0573 | 221206666.4087 | 206735202.2511 | 193210469.3935 | 180570532.1435 | 168757506.6762 | 157717295.959 | 147399342.0178 | 137756394.4092 | 128744293.8403 | 120321769.9442 | 112450252.2843 | 105093693.7237
Minimum Fuel Selling Price (€/l) | 2.593
Amortised Cash Flow Model 2024 EU-Central
Year | 0 | 1 | 2 | 3 | 4 | 5 | 6 | 7 | 8 | 9 | 10 | 11 | 12 | 13 | 14 | 15 | 16 | 17 | 18 | 19 | 20 | 21 | 22 | 23 | 24 | 25 | 26 | 27 | 28 | 29 | 30
Cost (€) | 0 | 4150052237.9706 | 4150052237.9706 | 4150052237.9706 | 4150052237.9706 | 4150052237.9706 | 4150052237.9706 | 4150052237.9706 | 4150052237.9706 | 4150052237.9706 | 4150052237.9706 | 4150052237.9706 | 4150052237.9706 | 4150052237.9706 | 4150052237.9706 | 4150052237.9706 | 4150052237.9706 | 4150052237.9706 | 4150052237.9706 | 4150052237.9706 | 4150052237.9706 | 4150052237.9706 | 4150052237.9706 | 4150052237.9706 | 4150052237.9706 | 4150052237.9706 | 4150052237.9706 | 4150052237.9706 | 4150052237.9706 | 4150052237.9706 | 4150052237.9706
Amortised CAPEX (€) | 0 | 399386215.8011 | 399386215.8011 | 399386215.8011 | 399386215.8011 | 399386215.8011 | 399386215.8011 | 399386215.8011 | 399386215.8011 | 399386215.8011 | 399386215.8011 | 399386215.8011 | 399386215.8011 | 399386215.8011 | 399386215.8011 | 399386215.8011 | 399386215.8011 | 399386215.8011 | 399386215.8011 | 399386215.8011 | 399386215.8011 | 399386215.8011 | 399386215.8011 | 399386215.8011 | 399386215.8011 | 399386215.8011 | 399386215.8011 | 399386215.8011 | 399386215.8011 | 399386215.8011 | 399386215.8011
Discounted Cost (€) | 0 | 4277939709.2315 | 4024202564.8015 | 3787065046.6426 | 3565441197.896 | 3358316105.6094 | 3164741253.0051 | 2983830175.8048 | 2814754402.7205 | 2656739661.5201 | 2509062333.2955 | 2371046138.6931 | 2242059040.9338 | 2121510351.4391 | 2008848024.8086 | 1903556130.7614 | 1805152491.4649 | 1713186473.4308 | 1627236923.8663 | 1546910242.0302 | 1471838576.7629 | 1401678141.9336 | 1336107642.0932 | 1274826801.1208 | 1217554987.1279 | 1164029927.3215 | 1114006506.9416 | 1067255646.7736 | 1023563254.0931 | 982729242.2422 | 944566614.3442
Production (l) | 0 | 800000000 | 800000000 | 800000000 | 800000000 | 800000000 | 800000000 | 800000000 | 800000000 | 800000000 | 800000000 | 800000000 | 800000000 | 800000000 | 800000000 | 800000000 | 800000000 | 800000000 | 800000000 | 800000000 | 800000000 | 800000000 | 800000000 | 800000000 | 800000000 | 800000000 | 800000000 | 800000000 | 800000000 | 800000000 | 800000000
Discounted Production (l) | 0 | 747663551.4019 | 698750982.6186 | 653038301.5127 | 610316169.638 | 570388943.5869 | 533073779.0532 | 498199793.5077 | 465607283.652 | 435146994.0673 | 406679433.7078 | 380074237.1101 | 355209567.3926 | 331971558.3108 | 310253792.8139 | 289956815.7139 | 270987678.2373 | 253259512.3713 | 236691133.0573 | 221206666.4087 | 206735202.2511 | 193210469.3935 | 180570532.1435 | 168757506.6762 | 157717295.959 | 147399342.0178 | 137756394.4092 | 128744293.8403 | 120321769.9442 | 112450252.2843 | 105093693.7237
Minimum Fuel Selling Price (€/l) | 6.3945
Amortised Cash Flow Model 2050 EU-Central
Year | 0 | 1 | 2 | 3 | 4 | 5 | 6 | 7 | 8 | 9 | 10 | 11 | 12 | 13 | 14 | 15 | 16 | 17 | 18 | 19 | 20 | 21 | 22 | 23 | 24 | 25 | 26 | 27 | 28 | 29 | 30
Cost (€) | 0 | 1349798210.6373 | 1349798210.6373 | 1349798210.6373 | 1349798210.6373 | 1349798210.6373 | 1349798210.6373 | 1349798210.6373 | 1349798210.6373 | 1349798210.6373 | 1349798210.6373 | 1349798210.6373 | 1349798210.6373 | 1349798210.6373 | 1349798210.6373 | 1349798210.6373 | 1349798210.6373 | 1349798210.6373 | 1349798210.6373 | 1349798210.6373 | 1349798210.6373 | 1349798210.6373 | 1349798210.6373 | 1349798210.6373 | 1349798210.6373 | 1349798210.6373 | 1349798210.6373 | 1349798210.6373 | 1349798210.6373 | 1349798210.6373 | 1349798210.6373
Amortised CAPEX (€) | 0 | 303810741.2369 | 303810741.2369 | 303810741.2369 | 303810741.2369 | 303810741.2369 | 303810741.2369 | 303810741.2369 | 303810741.2369 | 303810741.2369 | 303810741.2369 | 303810741.2369 | 303810741.2369 | 303810741.2369 | 303810741.2369 | 303810741.2369 | 303810741.2369 | 303810741.2369 | 303810741.2369 | 303810741.2369 | 303810741.2369 | 303810741.2369 | 303810741.2369 | 303810741.2369 | 303810741.2369 | 303810741.2369 | 303810741.2369 | 303810741.2369 | 303810741.2369 | 303810741.2369 | 303810741.2369
Discounted Cost (€) | 0 | 1565304396.0381 | 1482776773.7614 | 1405648154.8112 | 1333565333.3624 | 1266198210.5131 | 1203238282.6165 | 1144397228.5075 | 1089405589.1534 | 1038011533.6822 | 989979706.1391 | 945090147.6875 | 903137289.3216 | 863929010.4749 | 827285759.2164 | 793039730.0027 | 761034095.2237 | 731122287.0189 | 703167326.0799 | 677041194.3612 | 652624248.8297 | 629804673.5666 | 608477967.7133 | 588546466.9158 | 569918896.077 | 552509951.3678 | 536239909.5835 | 521034263.0562 | 506823378.4512 | 493542177.8858 | 481129840.9087
Production (l) | 0 | 800000000 | 800000000 | 800000000 | 800000000 | 800000000 | 800000000 | 800000000 | 800000000 | 800000000 | 800000000 | 800000000 | 800000000 | 800000000 | 800000000 | 800000000 | 800000000 | 800000000 | 800000000 | 800000000 | 800000000 | 800000000 | 800000000 | 800000000 | 800000000 | 800000000 | 800000000 | 800000000 | 800000000 | 800000000 | 800000000
Discounted Production (l) | 0 | 747663551.4019 | 698750982.6186 | 653038301.5127 | 610316169.638 | 570388943.5869 | 533073779.0532 | 498199793.5077 | 465607283.652 | 435146994.0673 | 406679433.7078 | 380074237.1101 | 355209567.3926 | 331971558.3108 | 310253792.8139 | 289956815.7139 | 270987678.2373 | 253259512.3713 | 236691133.0573 | 221206666.4087 | 206735202.2511 | 193210469.3935 | 180570532.1435 | 168757506.6762 | 157717295.959 | 147399342.0178 | 137756394.4092 | 128744293.8403 | 120321769.9442 | 112450252.2843 | 105093693.7237
Minimum Fuel Selling Price (€/l) | 2.6054
Amortised Cash Flow Model 2024 EU-South
Year | 0 | 1 | 2 | 3 | 4 | 5 | 6 | 7 | 8 | 9 | 10 | 11 | 12 | 13 | 14 | 15 | 16 | 17 | 18 | 19 | 20 | 21 | 22 | 23 | 24 | 25 | 26 | 27 | 28 | 29 | 30
Cost (€) | 0 | 4163862237.9706 | 4163862237.9706 | 4163862237.9706 | 4163862237.9706 | 4163862237.9706 | 4163862237.9706 | 4163862237.9706 | 4163862237.9706 | 4163862237.9706 | 4163862237.9706 | 4163862237.9706 | 4163862237.9706 | 4163862237.9706 | 4163862237.9706 | 4163862237.9706 | 4163862237.9706 | 4163862237.9706 | 4163862237.9706 | 4163862237.9706 | 4163862237.9706 | 4163862237.9706 | 4163862237.9706 | 4163862237.9706 | 4163862237.9706 | 4163862237.9706 | 4163862237.9706 | 4163862237.9706 | 4163862237.9706 | 4163862237.9706 | 4163862237.9706
Amortised CAPEX (€) | 0 | 516075328.0852 | 516075328.0852 | 516075328.0852 | 516075328.0852 | 516075328.0852 | 516075328.0852 | 516075328.0852 | 516075328.0852 | 516075328.0852 | 516075328.0852 | 516075328.0852 | 516075328.0852 | 516075328.0852 | 516075328.0852 | 516075328.0852 | 516075328.0852 | 516075328.0852 | 516075328.0852 | 516075328.0852 | 516075328.0852 | 516075328.0852 | 516075328.0852 | 516075328.0852 | 516075328.0852 | 516075328.0852 | 516075328.0852 | 516075328.0852 | 516075328.0852 | 516075328.0852 | 516075328.0852
Discounted Cost (€) | 0 | 4407535363.5717 | 4152953865.9231 | 3915027232.6066 | 3692665893.0584 | 3484851557.0321 | 3290632551.4001 | 3109119462.0243 | 2939481060.7386 | 2780940498.7893 | 2632771749.304 | 2494296282.4953 | 2364879958.375 | 2243930122.7486 | 2130892893.1911 | 2025250622.5767 | 1926519528.5446 | 1834247478.0472 | 1748011916.8348 | 1667417934.3932 | 1592096455.4758 | 1521702549.9456 | 1455913853.1884 | 1394429089.8639 | 1336966694.2335 | 1283263520.7472 | 1233073638.9842 | 1186167207.4301 | 1142329420.9309 | 1101359527.0064 | 1063069906.5162
Production (l) | 0 | 800000000 | 800000000 | 800000000 | 800000000 | 800000000 | 800000000 | 800000000 | 800000000 | 800000000 | 800000000 | 800000000 | 800000000 | 800000000 | 800000000 | 800000000 | 800000000 | 800000000 | 800000000 | 800000000 | 800000000 | 800000000 | 800000000 | 800000000 | 800000000 | 800000000 | 800000000 | 800000000 | 800000000 | 800000000 | 800000000
Discounted Production (l) | 0 | 747663551.4019 | 698750982.6186 | 653038301.5127 | 610316169.638 | 570388943.5869 | 533073779.0532 | 498199793.5077 | 465607283.652 | 435146994.0673 | 406679433.7078 | 380074237.1101 | 355209567.3926 | 331971558.3108 | 310253792.8139 | 289956815.7139 | 270987678.2373 | 253259512.3713 | 236691133.0573 | 221206666.4087 | 206735202.2511 | 193210469.3935 | 180570532.1435 | 168757506.6762 | 157717295.959 | 147399342.0178 | 137756394.4092 | 128744293.8403 | 120321769.9442 | 112450252.2843 | 105093693.7237
Minimum Fuel Selling Price (€/l) | 6.7644
Amortised Cash Flow Model 2050 EU-Central
Year | 0 | 1 | 2 | 3 | 4 | 5 | 6 | 7 | 8 | 9 | 10 | 11 | 12 | 13 | 14 | 15 | 16 | 17 | 18 | 19 | 20 | 21 | 22 | 23 | 24 | 25 | 26 | 27 | 28 | 29 | 30
Cost (€) | 0 | 1347568210.6373 | 1347568210.6373 | 1347568210.6373 | 1347568210.6373 | 1347568210.6373 | 1347568210.6373 | 1347568210.6373 | 1347568210.6373 | 1347568210.6373 | 1347568210.6373 | 1347568210.6373 | 1347568210.6373 | 1347568210.6373 | 1347568210.6373 | 1347568210.6373 | 1347568210.6373 | 1347568210.6373 | 1347568210.6373 | 1347568210.6373 | 1347568210.6373 | 1347568210.6373 | 1347568210.6373 | 1347568210.6373 | 1347568210.6373 | 1347568210.6373 | 1347568210.6373 | 1347568210.6373 | 1347568210.6373 | 1347568210.6373 | 1347568210.6373
Amortised CAPEX (€) | 0 | 300345525.8859 | 300345525.8859 | 300345525.8859 | 300345525.8859 | 300345525.8859 | 300345525.8859 | 300345525.8859 | 300345525.8859 | 300345525.8859 | 300345525.8859 | 300345525.8859 | 300345525.8859 | 300345525.8859 | 300345525.8859 | 300345525.8859 | 300345525.8859 | 300345525.8859 | 300345525.8859 | 300345525.8859 | 300345525.8859 | 300345525.8859 | 300345525.8859 | 300345525.8859 | 300345525.8859 | 300345525.8859 | 300345525.8859 | 300345525.8859 | 300345525.8859 | 300345525.8859 | 300345525.8859
Discounted Cost (€) | 0 | 1559755068.5376 | 1477363790.0463 | 1400362595.1947 | 1328398861.6885 | 1261143035.9818 | 1198287124.1064 | 1139543281.2322 | 1084642493.4992 | 1033333346.0853 | 985380871.8666 | 940565475.4006 | 898681927.3015 | 859538424.4052 | 822955711.4179 | 788766260.028 | 756813501.7196 | 726951110.7772 | 699042334.1955 | 672959365.4276 | 648582759.1025 | 625800884.0322 | 604509412.004 | 584610840.0149 | 566014043.7635 | 548633860.3509 | 532390698.2831 | 517210172.9861 | 503022766.1665 | 489763507.4565 | 477371676.8865
Production (l) | 0 | 800000000 | 800000000 | 800000000 | 800000000 | 800000000 | 800000000 | 800000000 | 800000000 | 800000000 | 800000000 | 800000000 | 800000000 | 800000000 | 800000000 | 800000000 | 800000000 | 800000000 | 800000000 | 800000000 | 800000000 | 800000000 | 800000000 | 800000000 | 800000000 | 800000000 | 800000000 | 800000000 | 800000000 | 800000000 | 800000000
Discounted Production (l) | 0 | 747663551.4019 | 698750982.6186 | 653038301.5127 | 610316169.638 | 570388943.5869 | 533073779.0532 | 498199793.5077 | 465607283.652 | 435146994.0673 | 406679433.7078 | 380074237.1101 | 355209567.3926 | 331971558.3108 | 310253792.8139 | 289956815.7139 | 270987678.2373 | 253259512.3713 | 236691133.0573 | 221206666.4087 | 206735202.2511 | 193210469.3935 | 180570532.1435 | 168757506.6762 | 157717295.959 | 147399342.0178 | 137756394.4092 | 128744293.8403 | 120321769.9442 | 112450252.2843 | 105093693.7237
Minimum Fuel Selling Price (€/l) | 2.5921

## Cost Breakdown
Year | 0 | 1 | 2 | 3 | 4 | 5 | 6 | 7 | 8 | 9 | 10 | 11 | 12 | 13 | 14 | 15 | 16 | 17 | 18 | 19 | 20 | 21 | 22 | 23 | 24 | 25 | 26 | 27 | 28 | 29 | 30
2024 EU - North
CO2 | 0 | 2670633644.8598 | 2495919294.2615 | 2332634854.45 | 2180032574.2523 | 2037413620.7966 | 1904124879.2491 | 1779555961.9151 | 1663136413.0048 | 1554333096.2661 | 1452647753.5197 | 1357614722.9156 | 1268798806.4632 | 1185793277.0684 | 1108218015.9518 | 1035717771.9176 | 967960534.5024 | 904636013.5537 | 845454218.2744 | 790144129.2284 | 738452457.2228 | 690142483.3858 | 644992975.127 | 602797173.0158 | 563361843.94 | 526506396.2056 | 492062052.5286 | 459871077.1296 | 429786053.3921 | 401669208.7777 | 375391783.9044
Electricity | 0 | 1145077512.7726 | 1070165899.7875 | 1000155046.5303 | 934724342.5517 | 873574151.9175 | 816424441.0444 | 763013496.3032 | 713096725.517 | 666445537.8663 | 622846297.0713 | 582099343.0573 | 544018077.6237 | 508428109.9287 | 475166457.8773 | 444080801.7544 | 415028786.6864 | 387877370.735 | 362502215.6401 | 338787117.4207 | 316623474.2249 | 295909788.9953 | 276551204.6685 | 258459069.7836 | 241550532.5081 | 225748161.2225 | 210979589.9276 | 197177186.8482 | 184277744.7179 | 172222191.3252 | 160955318.9955
CAPEX | 554283184.3366 | 554283184.3366 | 554283184.3366 | 554283184.3366 | 554283184.3366 | 554283184.3366 | 554283184.3366 | 554283184.3366 | 554283184.3366 | 554283184.3366 | 554283184.3366 | 554283184.3366 | 554283184.3366 | 554283184.3366 | 554283184.3366 | 554283184.3366 | 554283184.3366 | 554283184.3366 | 554283184.3366 | 554283184.3366 | 554283184.3366 | 554283184.3366 | 554283184.3366 | 554283184.3366 | 554283184.3366 | 554283184.3366 | 554283184.3366 | 554283184.3366 | 554283184.3366 | 554283184.3366 | 554283184.3366
Other OPEX | 0 | 75131299.3039 | 75131299.3039 | 75131299.3039 | 75131299.3039 | 75131299.3039 | 75131299.3039 | 75131299.3039 | 75131299.3039 | 75131299.3039 | 75131299.3039 | 75131299.3039 | 75131299.3039 | 75131299.3039 | 75131299.3039 | 75131299.3039 | 75131299.3039 | 75131299.3039 | 75131299.3039 | 75131299.3039 | 75131299.3039 | 75131299.3039 | 75131299.3039 | 75131299.3039 | 75131299.3039 | 75131299.3039 | 75131299.3039 | 75131299.3039 | 75131299.3039 | 75131299.3039 | 75131299.3039
Contributions
CO2 | 50.58%
Electricity | 21.69%
CAPEX | 24.51%
Other OPEX | 3.215%
2050 EU - North
CO2 | 0 | 1069920000 | 1069920000 | 1069920000 | 1069920000 | 1069920000 | 1069920000 | 1069920000 | 1069920000 | 1069920000 | 1069920000 | 1069920000 | 1069920000 | 1069920000 | 1069920000 | 1069920000 | 1069920000 | 1069920000 | 1069920000 | 1069920000 | 1069920000 | 1069920000 | 1069920000 | 1069920000 | 1069920000 | 1069920000 | 1069920000 | 1069920000 | 1069920000 | 1069920000 | 1069920000
Electricity | 0 | 210586911.3333 | 210586911.3333 | 210586911.3333 | 210586911.3333 | 210586911.3333 | 210586911.3333 | 210586911.3333 | 210586911.3333 | 210586911.3333 | 210586911.3333 | 210586911.3333 | 210586911.3333 | 210586911.3333 | 210586911.3333 | 210586911.3333 | 210586911.3333 | 210586911.3333 | 210586911.3333 | 210586911.3333 | 210586911.3333 | 210586911.3333 | 210586911.3333 | 210586911.3333 | 210586911.3333 | 210586911.3333 | 210586911.3333 | 210586911.3333 | 210586911.3333 | 210586911.3333 | 210586911.3333
CAPEX | 301070803.5175 | 301070803.5175 | 301070803.5175 | 301070803.5175 | 301070803.5175 | 301070803.5175 | 301070803.5175 | 301070803.5175 | 301070803.5175 | 301070803.5175 | 301070803.5175 | 301070803.5175 | 301070803.5175 | 301070803.5175 | 301070803.5175 | 301070803.5175 | 301070803.5175 | 301070803.5175 | 301070803.5175 | 301070803.5175 | 301070803.5175 | 301070803.5175 | 301070803.5175 | 301070803.5175 | 301070803.5175 | 301070803.5175 | 301070803.5175 | 301070803.5175 | 301070803.5175 | 301070803.5175 | 301070803.5175
Other OPEX | 0 | 66061299.3039 | 66061299.3039 | 66061299.3039 | 66061299.3039 | 66061299.3039 | 66061299.3039 | 66061299.3039 | 66061299.3039 | 66061299.3039 | 66061299.3039 | 66061299.3039 | 66061299.3039 | 66061299.3039 | 66061299.3039 | 66061299.3039 | 66061299.3039 | 66061299.3039 | 66061299.3039 | 66061299.3039 | 66061299.3039 | 66061299.3039 | 66061299.3039 | 66061299.3039 | 66061299.3039 | 66061299.3039 | 66061299.3039 | 66061299.3039 | 66061299.3039 | 66061299.3039 | 66061299.3039
Contributions
CO2 | 64.54%
Electricity | 12.7%
CAPEX | 18.77%
Other OPEX | 3.985%

## Outputs
2024 - EU - North | [5 empty] | 2024 - EU - Central | [5 empty] | 2024 - EU - South
Parameter | Unit | Base case | Electricity correction | DAC correction | WACC correction | Parameter | Unit | Base case | Electricity correction | DAC correction | WACC correction | Parameter | Unit | Base case | Electricity correction | DAC correction | WACC correction
Syn-Fuel cost | €/l | 4.6248 | 3.965 | 7.0438 | 6.7171 | Syn-Fuel cost | €/l | 4.1041 | 3.5752 | 6.654 | 6.3945 | Syn-Fuel cost | €/l | 4.0448 | 4.0209 | 7.0997 | 6.7644
Syn-Fuel cost | $/l | 5.1386 | 4.4055 | 7.8264 | 7.4634 | Syn-Fuel cost | $/l | 4.5601 | 3.9724 | 7.3933 | 7.105 | Syn-Fuel cost | $/l | 4.4942 | 4.4676 | 7.8885 | 7.516
Fossil Fuel cost | $/l | 0.8 | 0.8 | 0.8 | 0.8 | Fossil Fuel cost | $/l | 0.8 | 0.8 | 0.8 | 0.8 | Fossil Fuel cost | $/l | 0.8 | 0.8 | 0.8 | 0.8
Syn-Fuel emissions | gCO2eq/MJ | 5.9 | 5.9 | 5.9 | 5.9 | Syn-Fuel emissions | gCO2eq/MJ | 5.9 | 5.9 | 5.9 | 5.9 | Syn-Fuel emissions | gCO2eq/MJ | 5.9 | 5.9 | 5.9 | 5.9
Fossil Fuel emissions | gCO2eq/MJ | 88.7 | 88.7 | 88.7 | 88.7 | Fossil Fuel emissions | gCO2eq/MJ | 88.7 | 88.7 | 88.7 | 88.7 | Fossil Fuel emissions | gCO2eq/MJ | 88.7 | 88.7 | 88.7 | 88.7
CO2 Abated | gCO2eq/MJ | 82.8 | 82.8 | 82.8 | 82.8 | CO2 Abated | gCO2eq/MJ | 82.8 | 82.8 | 82.8 | 82.8 | CO2 Abated | gCO2eq/MJ | 82.8 | 82.8 | 82.8 | 82.8
CO2 Abated | gCO2eq/l | 2872.2989 | 2872.2989 | 2872.2989 | 2872.2989 | CO2 Abated | gCO2eq/l | 2872.2989 | 2872.2989 | 2872.2989 | 2872.2989 | CO2 Abated | gCO2eq/l | 2872.2989 | 2872.2989 | 2872.2989 | 2872.2989
Abatement cost | $/tCO2 | 1510.5026 | 1255.2682 | 2446.2639 | 2319.8852 | Abatement cost | $/tCO2 | 1309.1064 | 1104.4865 | 2295.4822 | 2195.1083 | Abatement cost | $/tCO2 | 1286.1593 | 1276.9022 | 2467.8979 | 2338.1977
2050 - EU - North | [5 empty] | 2050 - EU - Central | [5 empty] | 2050 - EU - South
Parameter | Unit | Base case | Electricity correction | DAC correction | WACC correction | Parameter | Unit | Base case | Electricity correction | DAC correction | WACC correction | Parameter | Unit | Base case | Electricity correction | DAC correction | WACC correction
Syn-Fuel cost | €/l | 2.8726 | 1.8915 | 2.7886 | 2.593 | Syn-Fuel cost | €/l | 3.2709 | 1.9056 | 2.8027 | 2.6054 | Syn-Fuel cost | €/l | 2.8712 | 1.8901 | 2.7872 | 2.5921
Syn-Fuel cost | $/l | 3.1918 | 2.1016 | 3.0985 | 2.8812 | Syn-Fuel cost | $/l | 3.6343 | 2.1173 | 3.1142 | 2.8948 | Syn-Fuel cost | $/l | 3.1902 | 2.1001 | 3.0969 | 2.8801
Fossil Fuel cost | $/l | 0.8 | 0.8 | 0.8 | 0.8 | Fossil Fuel cost | $/l | 0.8 | 0.8 | 0.8 | 0.8 | Fossil Fuel cost | $/l | 0.8 | 0.8 | 0.8 | 0.8
Syn-Fuel emissions | gCO2eq/MJ | 5.9 | 5.9 | 5.9 | 5.9 | Syn-Fuel emissions | gCO2eq/MJ | 5.9 | 5.9 | 5.9 | 5.9 | Syn-Fuel emissions | gCO2eq/MJ | 5.9 | 5.9 | 5.9 | 5.9
Fossil Fuel emissions | gCO2eq/MJ | 88.7 | 88.7 | 88.7 | 88.7 | Fossil Fuel emissions | gCO2eq/MJ | 88.7 | 88.7 | 88.7 | 88.7 | Fossil Fuel emissions | gCO2eq/MJ | 88.7 | 88.7 | 88.7 | 88.7
CO2 Abated | gCO2eq/MJ | 82.8 | 82.8 | 82.8 | 82.8 | CO2 Abated | gCO2eq/MJ | 82.8 | 82.8 | 82.8 | 82.8 | CO2 Abated | gCO2eq/MJ | 82.8 | 82.8 | 82.8 | 82.8
CO2 Abated | gCO2eq/l | 2872.2989 | 2872.2989 | 2872.2989 | 2872.2989 | CO2 Abated | gCO2eq/l | 2872.2989 | 2872.2989 | 2872.2989 | 2872.2989 | CO2 Abated | gCO2eq/l | 2872.2989 | 2872.2989 | 2872.2989 | 2872.2989
Abatement cost | $/tCO2 | 832.7105 | 453.168 | 800.2274 | 724.5622 | Abatement cost | $/tCO2 | 986.7753 | 458.6215 | 805.6809 | 729.3271 | Abatement cost | $/tCO2 | 832.1639 | 452.6214 | 799.6808 | 724.1979
Full Abatement - 2024 - EU - North | [5 empty] | Full Abatement - 2024 - EU - Central | [5 empty] | Full Abatement - 2024 - EU - South
Parameter | Unit | Value |  |  |  | Parameter | Unit | Value |  |  |  | Parameter | Unit | Value
Residual Emissions | gCO2eq/l | 204.6686 |  |  |  | Residual Emissions | gCO2eq/l | 204.6686 |  |  |  | Residual Emissions | gCO2eq/l | 204.6686
Emissions Reduction Cost | $/l | 0.26239 |  |  |  | Emissions Reduction Cost | $/l | 0.26239 |  |  |  | Emissions Reduction Cost | $/l | 0.26239
Effective Synfuel Cost | $/l | 7.7258 |  |  |  | Effective Synfuel Cost | $/l | 7.3674 |  |  |  | Effective Synfuel Cost | $/l | 7.7784
Effective Abatement Cost | $/tCO2 | 2411.2354 |  |  |  | Effective Abatement Cost | $/tCO2 | 2286.4586 |  |  |  | Effective Abatement Cost | $/tCO2 | 2429.5479
Full Abatement - 2050 - EU - North | [5 empty] | Full Abatement - 2050 - EU - Central | [5 empty] | Full Abatement - 2050 - EU - South
Parameter | Unit | Value |  |  |  | Parameter | Unit | Value |  |  |  | Parameter | Unit | Value
Residual Emissions | gCO2eq/l | 110.722 |  |  |  | Residual Emissions | gCO2eq/l | 126.0729 |  |  |  | Residual Emissions | gCO2eq/l | 110.6676
Emissions Reduction Cost | $/l | 0.053147 |  |  |  | Emissions Reduction Cost | $/l | 0.060515 |  |  |  | Emissions Reduction Cost | $/l | 0.05312
Effective Synfuel Cost | $/l | 2.9343 |  |  |  | Effective Synfuel Cost | $/l | 2.9554 |  |  |  | Effective Synfuel Cost | $/l | 2.9332
Effective Abatement Cost | $/tCO2 | 743.0653 |  |  |  | Effective Abatement Cost | $/tCO2 | 750.3956 |  |  |  | Effective Abatement Cost | $/tCO2 | 742.6919
2024 - FLH
Parameter | Unit | Lower FLH
Syn-Fuel cost | €/l | 0
Syn-Fuel cost | $/l | 0
Fossil Fuel cost | $/l | 0.8
Syn-Fuel emissions | gCO2eq/MJ | 5.9
Fossil Fuel emissions | gCO2eq/MJ | 88.7
CO2 Abated | gCO2eq/MJ | 82.8
CO2 Abated | gCO2eq/l | 2872.2989
Abatement cost | $/tCO2 | -278.5225