## Inputs
Parameter | Year | Value | Unit
Standard Values
Current Year |  | 2024
Inflation |  | 2%
WACC |  | 7%
USD to EUR |  | 0.9
Electricity
LCOE | 2024 | 64 | $/MWh
LCOE | 2050 | 11 | $/MWh
Jet Fuel A-1 Characteristics
Emissions Intensity | 2024 | 88.7 | gCO2/MJ
Emissions Intensity | 2050 | 88.7 | gCO2/MJ
Energy Density |  | 43.2 | MJ/kg
Energy Density |  | 34.6896 | MJ/l
Volumetric Density |  | 0.803 | kg/l
Jet Fuel A-1 Price | 2024 | 0.8 | $/l
Scenario Specific Values
Jet Fuel A-1 Price | 2050 | 0.8 | $/l
IEA Reference
Jet Fuel A-1 Price | 2024 | 0.32246 | $/l
Jet Fuel A-1 Price | 2050 | 0.20923 | $/l
EIA Reference
Jet Fuel A-1 Price | 2024 | 1.0209 | $/l
Jet Fuel A-1 Price | 2050 | 2.0096 | $/l
EIA Low Oil Price Scenario
Jet Fuel A-1 Price | 2024 | 0.48287 | $/l
Jet Fuel A-1 Price | 2050 | 0.89647 | $/l
EIA High Scenario
Jet Fuel A-1 Price | 2024 | 1.8839 | $/l
Jet Fuel A-1 Price | 2050 | 3.7894 | $/l
Direct Air Capture
LCOR | 2024 | 1282 | $/tCO2
LCOR | 2050 | 480 | $/tCO2

## Standardization
Step 1: Define slop of sensitivity function
|  | % CAPEX change | CAPEX |  | Total fuel cost | Change in % fuel cost |  | Corresponds to year
| Change in generation capital cost | -20% | 400 | -0.09 | 1.59 | 94.64% |  | 2050
|  |  | 500 | 0 | 1.68 | - |  | Next decade
|  | 80% | 900 | 0.35 | 2.03 | 120.8% |  | Today
Step 2: Calculation of marginal abatement costs
|  | MSP | High Fuel cost | Low Fuel cost | Low AC | High AC
| Solar PV | 4.657 | 0.81 | 0.35 | 1398.9091 | 1566.1818 |  | Today, Low-Temp
|  | 1.676 | 0.81 | 0.35 | 314.9091 | 482.1818 |  | Next-decade, low-temp
|  | 1.698 | 0.81 | 0.35 | 322.9091 | 490.1818 |  | Next-decade, high-temp
|  | 0.9514 | 0.81 | 0.35 | 51.4182 | 218.6909 |  | 2050, low-temp
|  | 0.9519 | 0.81 | 0.35 | 51.6 | 218.8727 |  | 2050, high temp
| Wind | 4.415 | 0.81 | 0.35 | 1310.9091 | 1478.1818 |  | Today, Low-Temp
|  | 1.761 | 0.81 | 0.35 | 345.8182 | 513.0909 |  | Next-decade, low-temp
|  | 1.77 | 0.81 | 0.35 | 349.0909 | 516.3636 |  | Next-decade, high-temp
|  | 0.9877 | 0.81 | 0.35 | 64.6182 | 231.8909 |  | 2050, low-temp
|  | 0.9821 | 0.81 | 0.35 | 62.5818 | 229.8545 |  | 2050, high temp
Step 3: Calculate effect of MSP sensitivitiy on abatement cost sensitivitiy
|  | MSP * 1,21 | High Fuel cost | Low Fuel cost | Low AC (High Fuel cost) | High AC (low fuel cost) | Change in AC in for 80% increase in CAPEX | [5 empty] | Change in AC for change in 100% of CAPEX
| Solar PV | 5.6272 | 0.81 | 0.35 | 1751.7121 | 1918.9848 | 125.2% | 122.5% |  | Today, Low-Temp |  |  | 131.5% | 128.2%
|  | 2.0252 | 0.81 | 0.35 | 441.8788 | 609.1515 | 140.3% | 126.3% |  | Next-decade, low-temp |  |  | 150.4% | 132.9%
|  | 2.0517 | 0.81 | 0.35 | 451.5455 | 618.8182 | 139.8% | 126.2% |  | Next-decade, high-temp |  |  | 149.8% | 132.8%
|  | 1.1496 | 0.81 | 0.35 | 123.4939 | 290.7667 | 240.2% | 133% |  | 2050, low-temp |  |  | 275.2% | 141.2%
|  | 1.1502 | 0.81 | 0.35 | 123.7136 | 290.9864 | 239.8% | 132.9% |  | 2050, high temp |  |  | 274.7% | 141.2%
| Wind | 5.3348 | 0.81 | 0.35 | 1645.3788 | 1812.6515 | 125.5% | 122.6% |  | Today, Low-Temp |  |  | 131.9% | 128.3%
|  | 2.1279 | 0.81 | 0.35 | 479.2273 | 646.5 | 138.6% | 126% |  | Next-decade, low-temp |  |  | 148.2% | 132.5%
|  | 2.1387 | 0.81 | 0.35 | 483.1818 | 650.4545 | 138.4% | 126% |  | Next-decade, high-temp |  |  | 148% | 132.5%
|  | 1.1935 | 0.81 | 0.35 | 139.4439 | 306.7167 | 215.8% | 132.3% |  | 2050, low-temp |  |  | 244.7% | 140.3%
|  | 1.1867 | 0.81 | 0.35 | 136.9833 | 304.2561 | 218.9% | 132.4% |  | 2050, high temp |  |  | 248.6% | 140.5%
Step 4: Calculate LCOE manually
| Year 0 | 0 | 1 | 2 | 3 | 4 | 5 | 6 | 7 | 8 | 9 | 10 | 11 | 12 | 13 | 14 | 15 | 16 | 17 | 18 | 19 | 20 | 21 | 22 | 23 | 24 | 25
| Costs | 900 | 8.1818 | 7.438 | 6.7618 | 6.1471 | 5.5883 | 5.0803 | 4.6184 | 4.1986 | 3.8169 | 3.4699 | 3.1544 | 2.8677 | 2.607 | 2.37 | 2.1545 | 1.9587 | 1.7806 | 1.6187 | 1.4716 | 1.3378 | 1.2162 | 1.1056 | 1.0051 | 0.91373 | 0.83066 | 981.6934
| Production | 0 | 2333.3455 | 2121.2231 | 1928.3847 | 1753.077 | 1593.7063 | 1448.8239 | 1317.1127 | 1197.3752 | 1088.5229 | 989.5663 | 899.6057 | 817.8233 | 743.4758 | 675.8871 | 614.4428 | 558.5844 | 507.804 | 461.64 | 419.6727 | 381.5206 | 346.8369 | 315.3063 | 286.6421 | 260.5837 | 236.8943 | 23297.8571
[28 empty] | 42.1366 | $/MWh
| Year 0 | 0 | 1 | 2 | 3 | 4 | 5 | 6 | 7 | 8 | 9 | 10 | 11 | 12 | 13 | 14 | 15 | 16 | 17 | 18 | 19 | 20 | 21 | 22 | 23 | 24 | 25
| Costs | 1087.5 | 9.8864 | 8.9876 | 8.1705 | 7.4278 | 6.7525 | 6.1387 | 5.5806 | 5.0733 | 4.6121 | 4.1928 | 3.8116 | 3.4651 | 3.1501 | 2.8637 | 2.6034 | 2.3667 | 2.1516 | 1.956 | 1.7781 | 1.6165 | 1.4695 | 1.3359 | 1.2145 | 1.1041 | 1.0037 | 1186.2128
| Production | 0 | 2333.3455 | 2121.2231 | 1928.3847 | 1753.077 | 1593.7063 | 1448.8239 | 1317.1127 | 1197.3752 | 1088.5229 | 989.5663 | 899.6057 | 817.8233 | 743.4758 | 675.8871 | 614.4428 | 558.5844 | 507.804 | 461.64 | 419.6727 | 381.5206 | 346.8369 | 315.3063 | 286.6421 | 260.5837 | 236.8943 | 23297.8571
[28 empty] | 50.9151 | $/MWh
| Change in CAPEX by |  | 120.8%
| Causes change in LCOE by |  | 120.8%
Step 5: Sensitivity of abatement cost caused by LCOE change
not necessary - change in CAPEX and change in LCOE is the same
Appendix: LCOE calculations
| Electricity CAPEX | Electricity OPEX | Lifetime | Discount rate | Hours running |  | LCOE
| 900 | 0.01 | 25 | 0.1 | 2566.68 |  | 39 | $/MWh
| 500 | 0.01 | 25 | 0.08 | 2566.68 |  | 20.8 | $/MWh
| 500 | 0.01 | 25 | 0.08 | 2566.68 |  | 20.8 | $/MWh
| 400 | 0.01 | 25 | 0.05 | 2566.68 |  | 18.8 | $/MWh
| 400 | 0.01 | 25 | 0.05 | 2566.68 |  | 18.8 | $/MWh
| 1500 | 0.025 | 25 | 0.1 | 5037 |  | 40.2 | $/MWh
| 1250 | 0.025 | 25 | 0.08 | 5037 |  | 29.4 | $/MWh
| 1250 | 0.025 | 25 | 0.08 | 5037 |  | 29.4 | $/MWh
| 1000 | 0.025 | 25 | 0.05 | 5037 |  | 19 | $/MWh
| 1000 | 0.025 | 25 | 0.05 | 5037 |  | 19 | $/MWh
| 900 | 0.01 | 25 | 0.1 | 2566.68 |  | 39 | $/MWh
| 500 | 0.01 | 25 | 0.08 | 2566.68 |  | 20.8 | $/MWh
| 500 | 0.01 | 25 | 0.08 | 2566.68 |  | 20.8 | $/MWh
| 400 | 0.01 | 25 | 0.05 | 2566.68 |  | 18.8 | $/MWh
| 400 | 0.01 | 25 | 0.05 | 2566.68 |  | 18.8 | $/MWh
| 1500 | 0.025 | 25 | 0.1 | 5037 |  | 40.2 | $/MWh
| 1250 | 0.025 | 25 | 0.08 | 5037 |  | 29.4 | $/MWh
| 1250 | 0.025 | 25 | 0.08 | 5037 |  | 29.4 | $/MWh
| 1000 | 0.025 | 25 | 0.05 | 5037 |  | 19 | $/MWh
| 1000 | 0.025 | 25 | 0.05 | 5037 |  | 19 | $/MWh
| Figure 2 |  | $(2017)/liter of gasoline equivalent
| Solar PV |  | Today, low-temp | Next-decade, high-temp | Next-decade, low-temp | Breakthrough, high-temp | Breakthrough, low-temp |  | Solar PV LCOE | Today, low-temp | Next-decade, high-temp | Next-decade, low-temp | Breakthrough, high-temp | Breakthrough, low-temp
| Renewable generation |  | 1.145 | 0.4566 | 0.456 | 0.2713 | 0.2474 | $/l | CAPEX | 900 | 500 | 500 | 400 | 400
| Electricity storage |  | 0.08127 | 0 | 0 | 0.002584 | 0.00571 | $/l | OPEX | 1% | 1% | 1% | 1% | 1%
| Electricity: Variable |  | 0 | 0 | 0 | 0 | 0 | $/l | WACC | 10% | 8% | 8% | 5% | 5%
| Electrolyzer |  | 1.279 | 0.5419 | 0.5499 | 0.3276 | 0.3475 | $/l | Capacity | 29% | 29% | 29% | 29% | 29%
| Hydrogen storage |  | 0.1166 | 0.02931 | 0.0307 | 0.008794 | 0.009629 | $/l
| Hydrogen: Variable |  | 0 | 0 | 0 | 0 | 0 | $/l | LCOE | 39 | 18.8 | 18.8 | 11.8 | 11.8
| Electric kiln |  | 0 | 0.004722 | 0.001674 | 0.004789 | 0 | $/l
| Heat storage |  | 0 | 0.0002636 | 0 | 0.0142 | 0.001291 | $/l | WACC sensitivity | 7.065 | 6.344 |  |  |  | $/GGE
| Heat: Variable |  | 0 | 0 | 0 | 0 | 0 | $/l |  |  | 1.0568
| DAC |  | 0.7654 | 0.2829 | 0.3283 | 0.1604 | 0.221 | $/l
| CO2 storage |  | 0 | 0.00326 | 0.003424 | 0.00341 | 0.001906 | $/l
| Fuel synthesis |  | 0.2701 | 0.1602 | 0.1633 | 0.1011 | 0.102 | $/l
| Fuel storage |  | 0 | 0 | 0 | 0 | 0 | $/l
| Fuel: Variable |  | 0 | 0 | 0 | 0 | 0 | $/l
| Grid interconnection |  | 0.112 | 0.02452 | 0.02574 | 7.105e-05 | 8.082e-05 | $/l
| Grid electricity |  | 0.08062 | 0.006261 | 0.02156 | 0.0003041 | 0.0002431 | $/l
| Fuel pipeline |  | 0.002442 | 0.00123 | 0.001254 | 0.0001941 | 0.0001959 | $/l
| Fuel pipeline: Variable |  | 0 | 0 | 0 | 0 | 0 | $/l
| Natural gas interconnection |  | 0.01139 | 0.004331 | 0.004573 | 0.0006426 | 0.0003471 | $/l
| Natural gas |  | 0.03776 | 0.02435 | 0.01876 | 0.0114 | 0.004668 | $/l
| Water interconnection |  | 0 | 0 | 0 | 0 | 0 | $/l
| Water |  | 0.001107 | 0.01179 | 0.0004394 | 0.01286 | 0 | $/l
| Carbon payments |  | 0.7544 | 0.1243 | 0.09252 | 0.03182 | 0.01003 | $/l
| Totals |  | 4.657 | 1.676 | 1.698 | 0.9514 | 0.9519 | $/l
SS
| Assumed DAC costs |  | 600 | 230 | 200 | 130 | 100 |  | LS
| New DAC costs |  | 1282 | 473.0061 | 473.0061 | 480 | 480
| Assumed LCOE |  | 39 | 18.8 | 18.8 | 11.8 | 11.8
| New LCOE |  | 64 | 35 | 35 | 11 | 11
| WACC |  | 10% | 8% | 8% | 5% | 5%
| Assumed WACC |  | 7% | 7% | 7% | 7% | 7%
| New DAC |  | 1.6354 | 0.5818 | 0.77644 | 0.59225 | 1.0608 | $/l
| New Carbon payments |  | 1.6119 | 0.25563 | 0.21881 | 0.11749 | 0.048144 | $/l
| New Renewable generation |  | 1.879 | 0.85005 | 0.84894 | 0.25291 | 0.23063 | $/l
| WACC correction |  | 0.82952 | 0.94317 | 0.94317 | 1.1137 | 1.1137
| New Total | w/LCOE | 5.391 | 2.0695 | 2.0909 | 0.93301 | 0.93513
| New Total | w/LCOE + DAC | 7.1185 | 2.4997 | 2.6654 | 1.4505 | 1.813
| New Total | w/LCOE + DAC + WACC | 6.3246 | 2.4044 | 2.5689 | 1.5586 | 1.9212
| Wind | Today, no storage | Today, low-temp | Next-decade, high-temp | Next-decade, low-temp | Breakthrough, high-temp | Breakthrough, low-temp |  | Wind LCOE | Today, low-temp | Next-decade, high-temp | Next-decade, low-temp | Breakthrough, high-temp | Breakthrough, low-temp
| Renewable generation | Null | 1.205 | 0.6408 | 0.6428 | 0.3642 | 0.3579 |  | CAPEX | - | - | - | - | -
| Electricity storage | Null | 0 | 0 | 0 | 0 | 0 |  | OPEX | - | - | - | - | -
| Electricity: Variable | Null | 0 | 0 | 0 | 0 | 0 |  | WACC | - | - | - | - | -
| Electrolyzer | Null | 0.7804 | 0.3461 | 0.3537 | 0.2224 | 0.2301 |  | Capacity | - | - | - | - | -
| Hydrogen storage | Null | 0.2077 | 0.06115 | 0.06516 | 0.01386 | 0.01622
| Hydrogen: Variable | Null | 0 | 0 | 0 | 0 | 0 |  | LCOE | 40.2 | 29.4 | 29.4 | 19 | 19
| Electric kiln | Null | 0 | 4.915m | 1.74m | 1.504m | 0
| Heat storage | Null | 0 | 0 | 0 | 0 | 439.2u |  | WACC sensitivity | 7.065 | 6.344 |  |  |  | $/GGE
| Heat: Variable | Null | 0 | 0 | 0 | 0 | 0 |  |  |  | 1.0568
| DAC | Null | 0.7654 | 0.3049 | 0.3526 | 0.1665 | 0.2266
| CO2 storage | Null | 0 | 8.836m | 5.106m | 2.377m | 0.01168
| Fuel synthesis | Null | 0.2701 | 0.1759 | 0.1784 | 0.1192 | 0.1199
| Fuel storage | Null | 0 | 0 | 0 | 0 | 0
| Fuel: Variable | Null | 0 | 0 | 0 | 0 | 0
| Grid interconnection | Null | 0.05528 | 0.01146 | 0.01186 | 158.7u | 186.4u
| Grid electricity | Null | 0.1369 | 0.02885 | 0.03562 | 330.6u | 699.3u
| Fuel pipeline | Null | 2.442m | 1.351m | 1.37m | 228.8u | 230.3u
| Fuel pipeline: Variable | Null | 0 | 0 | 0 | 0 | 0
| Natural gas interconnection | Null | 0.01139 | 4.668m | 5.164m | 828.9u | 730u
| Natural gas | Null | 0.03776 | 0.02387 | 0.01827 | 0.02224 | 5.536m
| Water interconnection | Null | 0 | 0 | 0 | 0 | 0
| Water | Null | 1.098m | 0.01183 | 419u | 0.01176 | 0
| Carbon payments | Null | 0.9415 | 0.1363 | 0.0982 | 0.06207 | 0.01189
| Totals | Undefined | 4.415 | 1.761 | 1.77 | 0.9877 | 0.9821
| Assumed DAC costs |  | 600 | 230 | 200 | 130 | 100
| New DAC costs |  | 1282 | 473.0061 | 473.0061 | 480 | 480
| Assumed LCOE |  | 40.2 | 29.4 | 29.4 | 19 | 19
| New LCOE |  | 64 | 35 | 35 | 11 | 11
| WACC |  | 10% | 8% | 8% | 5% | 5%
| Assumed WACC |  | 7% | 7% | 7% | 7% | 7%
| New DAC |  | 1.6354 | 0.62704 | 0.83391 | 0.61477 | 1.0877
| New Carbon payments |  | 2.0117 | 0.28031 | 0.23225 | 0.22918 | 0.057072
| New Renewable generation |  | 1.9184 | 0.76286 | 0.76524 | 0.21085 | 0.20721
| WACC correction |  | 0.82952 | 0.94317 | 0.94317 | 1.1137 | 1.1137
| New Total | w/LCOE | 5.1284 | 1.8831 | 1.8924 | 0.83435 | 0.83141
| New Total | w/LCOE + DAC | 7.0686 | 2.3492 | 2.5078 | 1.4497 | 1.7377
| New Total | w/LCOE + DAC + WACC | 6.3159 | 2.2491 | 2.4072 | 1.562 | 1.8493
Standardised value
|  |  | 2020 | 2030 | 2030 | 2050 | 2050
| GHG_petrofuel | 2.75 | 3.077 | same | same | same | same | kgCO2/lge
| Costs_petrofuel | 0.35 | 0.8 | 0.37375 | 0.37375 | 0.8 | 0.8 | $/lge
|  | 0.81 | [5 empty] | $/lge
|  |  | 2020 | 2030 | 2030 | 2050 | 2050
| Initial abatement cost | Solar PV (0,35 $/lge) | 1566.1818 | 482.1818 | 490.1818 | 218.6909 | 218.8727
|  | Wind (0,35 $/lge) | 1478.1818 | 513.0909 | 516.3636 | 231.8909 | 229.8545
| Abatement cost w/ new LCOE | Solar PV (0,35 $/lge) | 1833.0816 | 625.2557 | 633.0677 | 212.0025 | 212.7735
|  | Wind (0,35 $/lge) | 1737.6029 | 557.4753 | 560.8866 | 176.1282 | 175.0565
| Abatement cost w/ new LCOE + DAC | Solar PV (0,35 $/lge) | 2461.2656 | 781.7017 | 841.9521 | 400.1899 | 532.015
|  | Wind (0,35 $/lge) | 2443.1216 | 726.9841 | 784.6523 | 399.9031 | 504.6063
| Abatement cost w/ new LCOE + DAC + WACC | Solar PV (0,35 $/lge) | 2172.5722 | 747.0692 | 806.8651 | 439.5089 | 571.3546
|  | Wind (0,35 $/lge) | 2169.43 | 690.5952 | 748.0775 | 440.7223 | 545.194
| Abatement cost w/ new LCOE + DAC + WACC + ff_cost | Solar PV (0,35 $/lge) | 2008.9358 | 738.4324 | 798.2282 | 275.8725 | 407.7183
|  | Wind (0,35 $/lge) | 2005.7937 | 681.9584 | 739.4406 | 277.0859 | 381.5577
| Abatement cost w/ new LCOE + DAC + WACC + ff_cost + ff_GHG | Solar PV (0,35 $/lge) | 1795.4604 | 659.9644 | 713.4062 | 246.5575 | 364.3929
|  | Wind (0,35 $/lge) | 1792.6522 | 609.4915 | 660.8655 | 247.6419 | 341.0122
| Initial abatement cost | Solar PV (0,8§ $/lge) | 1398.9091 | 314.9091 | 322.9091 | 51.4182 | 51.6
|  | Wind (0,81 $/lge) | 1310.9091 | 345.8182 | 349.0909 | 64.6182 | 62.5818
| Abatement cost w/ new LCOE | Solar PV (0,8§ $/lge) | 1665.8089 | 457.983 | 465.795 | 44.7297 | 45.5008
|  | Wind (0,81 $/lge) | 1570.3302 | 390.2026 | 393.6139 | 8.8555 | 7.7837
| Abatement cost w/ new LCOE + DAC | Solar PV (0,8§ $/lge) | 2293.9929 | 614.429 | 674.6794 | 232.9172 | 364.7422
|  | Wind (0,81 $/lge) | 2275.8488 | 559.7114 | 617.3796 | 232.6303 | 337.3336
| Abatement cost w/ new LCOE + DAC + WACC | Solar PV (0,8§ $/lge) | 2005.2994 | 579.7965 | 639.5923 | 272.2362 | 404.0819
|  | Wind (0,81 $/lge) | 2002.1573 | 523.3225 | 580.8047 | 273.4495 | 377.9213
| Abatement cost w/ new LCOE + DAC + WACC + ff_cost | Solar PV (0,8§ $/lge) | 2008.9358 | 738.4324 | 798.2282 | 275.8725 | 407.7183
|  | Wind (0,81 $/lge) | 2005.7937 | 681.9584 | 739.4406 | 277.0859 | 381.5577
| Abatement cost w/ new LCOE + DAC + WACC + ff_cost + ff_GHG | Solar PV (0,8§ $/lge) | 1795.4604 | 659.9644 | 713.4062 | 246.5575 | 364.3929
|  | Wind (0,81 $/lge) | 1792.6522 | 609.4915 | 660.8655 | 247.6419 | 341.0122
|  | Initial abatement cost | Abatement cost w/ new LCOE | Abatement cost w/ new LCOE + DAC | Abatement cost w/ new LCOE + DAC + WACC | Abatement cost w/ new LCOE + DAC + WACC + ff_cost | Abatement cost w/ new LCOE + DAC + WACC + ff_cost + ff_GHG
|  | 1 | 3 | 5 | 7 | 9 | 11
Solar PV (0,35 $/lge)
1 | 2020 | 1566.1818 | 1833.0816 | 2461.2656 | 2172.5722 | 2008.9358 | 1795.4604 | low temp
2 | 2030 | 482.1818 | 625.2557 | 781.7017 | 747.0692 | 738.4324 | 659.9644 | high temp
3 | 2030 | 490.1818 | 633.0677 | 841.9521 | 806.8651 | 798.2282 | 713.4062 | low temp
4 | 2050 | 218.6909 | 212.0025 | 400.1899 | 439.5089 | 275.8725 | 246.5575 | high temp
5 | 2050 | 218.8727 | 212.7735 | 532.015 | 571.3546 | 407.7183 | 364.3929 | low temp
|  | 2 | 4 | 6 | 8 | 10 | 12
Wind (0,35 $/lge)
1 | 2020 | 1478.1818 | 1737.6029 | 2443.1216 | 2169.43 | 2005.7937 | 1792.6522 | low temp
2 | 2030 | 513.0909 | 557.4753 | 726.9841 | 690.5952 | 681.9584 | 609.4915 | high temp
3 | 2030 | 516.3636 | 560.8866 | 784.6523 | 748.0775 | 739.4406 | 660.8655 | low temp
4 | 2050 | 231.8909 | 176.1282 | 399.9031 | 440.7223 | 277.0859 | 247.6419 | high temp
5 | 2050 | 229.8545 | 175.0565 | 504.6063 | 545.194 | 381.5577 | 341.0122 | low temp
| Solar PV (0,8§ $/lge) | 1 | 3 | 5 | 7 | 9 | 11
1 | 2020 | 1398.9091 | 1665.8089 | 2293.9929 | 2005.2994 | 2008.9358 | 1795.4604 | low temp
2 | 2030 | 314.9091 | 457.983 | 614.429 | 579.7965 | 738.4324 | 659.9644 | high temp
3 | 2030 | 322.9091 | 465.795 | 674.6794 | 639.5923 | 798.2282 | 713.4062 | low temp
4 | 2050 | 51.4182 | 44.7297 | 232.9172 | 272.2362 | 275.8725 | 246.5575 | high temp
5 | 2050 | 51.6 | 45.5008 | 364.7422 | 404.0819 | 407.7183 | 364.3929 | low temp
| Wind (0,81 $/lge) | 2 | 4 | 6 | 8 | 10 | 12
1 | 2020 | 1310.9091 | 1570.3302 | 2275.8488 | 2002.1573 | 2005.7937 | 1792.6522 | low temp
2 | 2030 | 345.8182 | 390.2026 | 559.7114 | 523.3225 | 681.9584 | 609.4915 | high temp
3 | 2030 | 349.0909 | 393.6139 | 617.3796 | 580.8047 | 739.4406 | 660.8655 | low temp
4 | 2050 | 64.6182 | 8.8555 | 232.6303 | 273.4495 | 277.0859 | 247.6419 | high temp
5 | 2050 | 62.5818 | 7.7837 | 337.3336 | 377.9213 | 381.5577 | 341.0122 | low temp

## Outputs
2024 | [5 empty] | 2050
Parameter | Unit | Base case | Electricity correction | DAC correction | WACC correction | Parameter | Unit | Base case | Electricity correction | DAC correction | WACC correction
Syn-Fuel cost | $/l | 4.657 | 5.391 | 7.1185 | 6.3246 | Syn-Fuel cost | $/l | 0.9519 | 0.93513 | 1.813 | 1.9212
Fossil Fuel cost | $/l | 0.8 | 0.8 | 0.8 | 0.8 | Fossil Fuel cost | $/l | 0.8 | 0.8 | 0.8 | 0.8
Syn-Fuel emissions | gCO2eq/MJ | 0 | 0 | 0 | 0 | Syn-Fuel emissions | gCO2eq/MJ | 0 | 0 | 0 | 0
Fossil Fuel emissions | gCO2eq/MJ | 88.7 | 88.7 | 88.7 | 88.7 | Fossil Fuel emissions | gCO2eq/MJ | 88.7 | 88.7 | 88.7 | 88.7
CO2 Abated | gCO2eq/MJ | 88.7 | 88.7 | 88.7 | 88.7 | CO2 Abated | gCO2eq/MJ | 88.7 | 88.7 | 88.7 | 88.7
CO2 Abated | gCO2eq/l | 3076.9675 | 3076.9675 | 3076.9675 | 3076.9675 | CO2 Abated | gCO2eq/l | 3076.9675 | 3076.9675 | 3076.9675 | 3076.9675
Abatement cost | $/tCO2 | 1253.5069 | 1492.0451 | 2053.4765 | 1795.4604 | Abatement cost | $/tCO2 | 49.3668 | 43.9157 | 329.2336 | 364.3929
Parameter | Unit | Low FLH
Syn-Fuel cost | $/l
Fossil Fuel cost | $/l
Syn-Fuel emissions | gCO2eq/MJ
Fossil Fuel emissions | gCO2eq/MJ
CO2 Abated | gCO2eq/MJ
CO2 Abated | gCO2eq/l
Abatement cost | $/tCO2