## Inputs
Parameter | Year | Value | Unit
Standard Values
Current Year |  | 2024
Inflation |  | 2%
WACC |  | 7%
USD to EUR |  | 0.9
Electricity
LCOE | 2024 | 64 | $/MWh
LCOE | 2050 | 11 | $/MWh
Jet Fuel A-1 Characteristics
Emissions Intensity | 2024 | 88.7 | gCO2/MJ
Emissions Intensity | 2050 | 88.7 | gCO2/MJ
Energy Density |  | 43.2 | MJ/kg
Energy Density |  | 34.6896 | MJ/l
Volumetric Density |  | 0.803 | kg/l
Jet Fuel A-1 Price | 2024 | 0.8 | $/l
Scenario Specific Values
Jet Fuel A-1 Price | 2050 | 1.7 | $/l
IEA Reference
Jet Fuel A-1 Price | 2024 | 0.32246 | $/l
Jet Fuel A-1 Price | 2050 | 0.20923 | $/l
EIA Reference
Jet Fuel A-1 Price | 2024 | 1.0209 | $/l
Jet Fuel A-1 Price | 2050 | 2.0096 | $/l
EIA Low Oil Price Scenario
Jet Fuel A-1 Price | 2024 | 0.48287 | $/l
Jet Fuel A-1 Price | 2050 | 0.89647 | $/l
EIA High Scenario
Jet Fuel A-1 Price | 2024 | 1.8839 | $/l
Jet Fuel A-1 Price | 2050 | 3.7894 | $/l
Direct Air Capture
LCOR | 2024 | 1371 | $/tCO2
LCOR | 2050 | 523 | $/tCO2

## Received Data Brazzola
Year | DACCU Climate neutrality | DACCS Climate neutrality | DACCU CO2neutrality | DACCS CO2neutrality | Unit
2020 |  |  |  |  | €/tCO2 removed
2021 | 238.1281 | 0 | 683.5502 | 0 | €/tCO2 removed
2022 | 180.2872 | 0 | 539.2059 | 0 | €/tCO2 removed
2023 | 157.901 | 0 | 473.2934 | 0 | €/tCO2 removed
2024 | 152.2247 | 0 | 432.436 | 0 | €/tCO2 removed
2025 | 141.7761 | 0 | 402.8926 | 0 | €/tCO2 removed
2026 | 132.5742 | 0 | 380.5217 | 0 | €/tCO2 removed
2027 | 126.2753 | 0 | 362.7242 | 0 | €/tCO2 removed
2028 | 118.6048 | 0 | 348.047 | 0 | €/tCO2 removed
2029 | 108.309 | 0 | 335.6068 | 0 | €/tCO2 removed
2030 | 108.1963 | 0 | 324.8348 | 0 | €/tCO2 removed
2031 | 105.3567 | 0 | 315.4503 | 0 | €/tCO2 removed
2032 | 100.7498 | 0 | 307.0821 | 0 | €/tCO2 removed
2033 | 97.1687 | 0 | 299.5422 | 0 | €/tCO2 removed
2034 | 94.6037 | 0 | 292.6924 | 0 | €/tCO2 removed
2035 | 93.1353 | 0 | 286.4283 | 0 | €/tCO2 removed
2036 | 92.2932 | 0 | 280.7134 | 0 | €/tCO2 removed
2037 | 91.4808 | 0 | 275.4364 | 0 | €/tCO2 removed
2038 | 88.885 | 0 | 270.5465 | 0 | €/tCO2 removed
2039 | 87.8693 | 0 | 266.0021 | 0 | €/tCO2 removed
2040 | 84.9331 | 0 | 261.7687 | 0 | €/tCO2 removed
2041 | 82.4786 | 0 | 257.7575 | 0 | €/tCO2 removed
2042 | 81.8056 | 0 | 253.8401 | 0 | €/tCO2 removed
2043 | 81.5142 | 0 | 250.0045 | 0 | €/tCO2 removed
2044 | 81.6432 | 0 | 246.2692 | 0 | €/tCO2 removed
2045 | 83.442 | 0 | 242.6339 | 0 | €/tCO2 removed
2046 | 85.974 | 0 | 239.1198 | 0 | €/tCO2 removed
2047 | 89.4428 | 0 | 235.7371 | 0 | €/tCO2 removed
2048 | 94.1322 | 0 | 232.4927 | 0 | €/tCO2 removed
2049 | 100.474 | 0 | 229.3912 | 0 | €/tCO2 removed
2050 | 109.2525 | 0 | 226.4348 | 0 | €/tCO2 removed
2051 | 109.5282 | 0 | 237.9139 | 0 | €/tCO2 removed
2052 | 108.1932 | 0 | 247.0636 | 0 | €/tCO2 removed
2053 | 104.2065 | 0 | 253.6153 | 0 | €/tCO2 removed
2054 | 100.4 | 0 | 251.8064 | 0 | €/tCO2 removed
2055 | 97.6871 | 0 | 247.5037 | 0 | €/tCO2 removed
2056 | 94.8696 | 0 | 243.3191 | 0 | €/tCO2 removed
2057 | 91.945 | 0 | 239.2574 | 0 | €/tCO2 removed
2058 | 88.8945 | 0 | 235.3319 | 0 | €/tCO2 removed
2059 | 85.7821 | 0 | 231.5543 | 0 | €/tCO2 removed
2060 | 82.5651 | 0 | 227.9341 | 0 | €/tCO2 removed

## LCOE Corrected
Year | Unit | DACCU CO2neutrality
2020 | €/tCO2 removed | 1458.2404
2021 | €/tCO2 removed | 1150.3059
2022 | €/tCO2 removed | 1009.6927
2023 | €/tCO2 removed | 922.5302
2024 | €/tCO2 removed | 859.5042
2025 | €/tCO2 removed | 811.7796
2026 | €/tCO2 removed | 773.8117
2027 | €/tCO2 removed | 742.5004
2028 | €/tCO2 removed | 715.9611
2029 | €/tCO2 removed | 692.981
2030 | €/tCO2 removed | 672.9605
2031 | €/tCO2 removed | 655.1085
2032 | €/tCO2 removed | 639.0235
2033 | €/tCO2 removed | 624.4104
2034 | €/tCO2 removed | 611.047
2035 | €/tCO2 removed | 598.8552
2036 | €/tCO2 removed | 587.5976
2037 | €/tCO2 removed | 577.1659
2038 | €/tCO2 removed | 567.4712
2039 | €/tCO2 removed | 558.4399
2040 | €/tCO2 removed | 549.8827
2041 | €/tCO2 removed | 541.5255
2042 | €/tCO2 removed | 533.343
2043 | €/tCO2 removed | 525.3743
2044 | €/tCO2 removed | 517.619
2045 | €/tCO2 removed | 510.1223
2046 | €/tCO2 removed | 502.9058
2047 | €/tCO2 removed | 495.9845
2048 | €/tCO2 removed | 489.3679
2049 | €/tCO2 removed | 483.061
2050 | €/tCO2 removed | 507.5496

## CO2 Cost Corrected
Year | Unit | DACCU CO2neutrality
2020 | €/tCO2 removed | 2297.9857
2021 | €/tCO2 removed | 1812.7235
2022 | €/tCO2 removed | 1591.1364
2023 | €/tCO2 removed | 1453.7804
2024 | €/tCO2 removed | 1354.4601
2025 | €/tCO2 removed | 1279.2526
2026 | €/tCO2 removed | 1219.4205
2027 | €/tCO2 removed | 1170.0781
2028 | €/tCO2 removed | 1128.256
2029 | €/tCO2 removed | 1092.0424
2030 | €/tCO2 removed | 1060.493
2031 | €/tCO2 removed | 1032.3606
2032 | €/tCO2 removed | 1007.0128
2033 | €/tCO2 removed | 983.9847
2034 | €/tCO2 removed | 962.9258
2035 | €/tCO2 removed | 943.7132
2036 | €/tCO2 removed | 925.9728
2037 | €/tCO2 removed | 909.5338
2038 | €/tCO2 removed | 894.2564
2039 | €/tCO2 removed | 880.0243
2040 | €/tCO2 removed | 866.5393
2041 | €/tCO2 removed | 853.3695
2042 | €/tCO2 removed | 840.475
2043 | €/tCO2 removed | 827.9174
2044 | €/tCO2 removed | 815.6962
2045 | €/tCO2 removed | 803.8824
2046 | €/tCO2 removed | 792.5101
2047 | €/tCO2 removed | 781.6032
2048 | €/tCO2 removed | 771.1763
2049 | €/tCO2 removed | 761.2375
2050 | €/tCO2 removed | 799.8282

## WACC Corrected
Year | Unit
2020 | 2297.9857
2021 | 1812.7235
2022 | 1591.1364
2023 | 1453.7804
2024 | 1354.4601
2025 | 1279.2526
2026 | 1219.4205
2027 | 1170.0781
2028 | 1128.256
2029 | 1092.0424
2030 | 1060.493
2031 | 1032.3606
2032 | 1007.0128
2033 | 983.9847
2034 | 962.9258
2035 | 943.7132
2036 | 925.9728
2037 | 909.5338
2038 | 894.2564
2039 | 880.0243
2040 | 866.5393
2041 | 853.3695
2042 | 840.475
2043 | 827.9174
2044 | 815.6962
2045 | 803.8824
2046 | 792.5101
2047 | 781.6032
2048 | 771.1763
2049 | 761.2375
2050 | 799.8282

## Outputs
Abatement Cost ($2023/tCO2)
2024 | 1354.4601
2050 | 799.8282