## Inputs
Parameter | Year | Value | Unit
Standard Values
Current Year |  | 2024
Inflation |  | 2%
WACC |  | 7%
USD to EUR |  | 0.9
Electricity
LCOE | 2024 | 64 | $/MWh
LCOE | 2050 | 11 | $/MWh
Jet Fuel A-1 Characteristics
Emissions Intensity | 2024 | 88.7 | gCO2/MJ
Emissions Intensity | 2050 | 88.7 | gCO2/MJ
Energy Density |  | 43.2 | MJ/kg
Energy Density |  | 34.6896 | MJ/l
Volumetric Density |  | 0.803 | kg/l
Jet Fuel A-1 Price | 2024 | 0.8 | $/l
Scenario Specific Values
Jet Fuel A-1 Price | 2050 | 1.7 | $/l
IEA Reference
Jet Fuel A-1 Price | 2024 | 0.32246 | $/l
Jet Fuel A-1 Price | 2050 | 0.20923 | $/l
EIA Reference
Jet Fuel A-1 Price | 2024 | 1.0209 | $/l
Jet Fuel A-1 Price | 2050 | 2.0096 | $/l
EIA Low Oil Price Scenario
Jet Fuel A-1 Price | 2024 | 0.48287 | $/l
Jet Fuel A-1 Price | 2050 | 0.89647 | $/l
EIA High Scenario
Jet Fuel A-1 Price | 2024 | 1.8839 | $/l
Jet Fuel A-1 Price | 2050 | 3.7894 | $/l
Direct Air Capture
LCOR | 2024 | 1371 | $/tCO2
LCOR | 2050 | 523 | $/tCO2

## Study Parameters
Key Parameters
Parameter | Year | Value | Source | Note
Plant Lifetime (years) | Both | 25 | Marchese et. al.
Discount Rate | Both | 7.5% | Marchese et. al. | Medium risk discount rate considered as low risk is 0%
Plant Parameters
Parameter | Year | Value | Unit | Source | Note
Annual Full Load Hours | Both | 8000 | h | Marchese et. al.
Process Parameters
Parameter | Year | Value | Unit | Source | Note
Fuel Production C.1 | Both | 8.7 | t/h | Marchese et. al.
Fuel Production C.2 | Both | 3.5 | t/h | Marchese et. al.
Fuel Production C.3 | Both | 4.8 | t/h | Marchese et. al.
Fuel Production C.4 | Both | 6.9 | t/h | Marchese et. al.
Fuel Production C.5 | Both | 6.8 | t/h | Marchese et. al.
H2 Consumption | Both
CO2 Consumption | Both | 27 | t/h | Marchese et. al.
Annual CO2 Consumption | Both | 216000 | t |  | Calculated
DAC Electricity Consumption | Both | 694 | kWh/t | Fasihi et. al. 2019, Table 2 | K2CO3 process is considered as it is modelled here
Annual DAC Electricity Consumption | Both | 149904 | MWh
Annual Process Electricity Consumption C.1 | Both | 2384886.1251 | MWh
Annual Process Electricity Consumption C.2 | Both | 1650148.3609 | MWh
Annual Process Electricity Consumption C.3 | Both | 2555280.2285 | MWh
Annual Process Electricity Consumption C.4 | Both | 1758471.5668 | MWh
Annual Process Electricity Consumption C.5 | Both | 2222533.4996 | MWh
External Costs
Parameter | Year | Value | Unit | Source | Note
Electricity Price: Hydropower | 2021 | 41.05 | €/MWh | Marchese et. al.
Electricity Price: Onshore Wind | 2021 | 59.39 | €/MWh | Marchese et. al.
Electricity Price: Geothermal | 2021 | 63.76 | €/MWh | Marchese et. al.
Electricity Price: Offshore Wind | 2021 | 100.44 | €/MWh | Marchese et. al.
Electricity Price: CSP | 2021 | 158.95 | €/MWh | Marchese et. al.
Electricity Price: Baseload (Wind + Solar) | 2021 | 210 | €/MWh | Marchese et. al.
Electricity Price: Baseload | 2050
Fuel Characteristics
Parameter | Year | Value | Unit | Source | Note
GHG Emissions | Both | 0 | gCO2/MJ | Marchese et. al. | Process is considered to be carbon neutral with embedded CO2 captured via DAC

## Cost Components
2021 | [8 empty] | 2050
CAPEX | [8 empty] | CAPEX
Component | C.1 | C.2 | C.3 | C.4 | C.5 | Unit | Source | Note | Component | C.1 | C.2 | C.3 | C.4 | C.5 | Unit | Source | Note
Electrolysis | 330 | 283 | 310 | 261 | 337 | M€ | Marchese et. al. Supplementary Information Table S.6 |  | Other CAPEX | 428.2 | 309.4 | 321.6 | 339 | 347 | M€ | Marchese et. al. Supplementary Information Table S.6
DAC | 734 | 698 | 707 | 595 | 535 | M€ | Marchese et. al. Supplementary Information Table S.6 |  | DAC | 146.8 | 139.6 | 141.4 | 119 | 107 | M€ | Marchese et. al. Supplementary Information Table S.6
Thermal Integration | 416 | 355 | 347 | 305 | 306 | M€ | Marchese et. al. Supplementary Information Table S.6
RWGS | 115 | 75 | 82 | 79 | 96 | M€ | Marchese et. al. Supplementary Information Table S.6
FT | 223 | 86 | 118 | 164 | 169 | M€ | Marchese et. al. Supplementary Information Table S.6
Total Syngas Compression | 32 | 15 | 18 | 22 | 24 | M€ | Marchese et. al. Supplementary Information Table S.6
Distillation | 14.76 | 7.8 | 9.03 | 9.62 | 11.46 | M€ | Marchese et. al. Supplementary Information Table S.6
Afterburn Combustor | 6 | 5.5 | 3 | 4.3 | 4.2 | M€ | Marchese et. al. Supplementary Information Table S.6
Total CAPEX | 1870.76 | 1525.3 | 1594.03 | 1439.92 | 1482.66 | M€ | Marchese et. al. Supplementary Information Table S.6 |  | Total CAPEX | 575 | 449 | 463 | 458 | 454 | M€ | Marchese et. al. Supplementary Information Table S.6
OPEX | [8 empty] | OPEX
Component | C.1 | C.2 | C.3 | C.4 | C.5 | Unit | Source | Note | Component | C.1 | C.2 | C.3 | C.4 | C.5 | Unit | Source | Note
Electrolysis | 51.8 | 26.2 | 26.5 | 22.4 | 20.2 | M€/year | Marchese et. al. Supplementary Information Table S.7 |  | Electricity | 143.0932 | 99.0089 | 153.3168 | 105.5083 | 133.352 | M€/year | Marchese et. al. Supplementary Information Table S.7
DAC | 12.6 | 10.7 | 10.5 | 9.2 | 9.2 | M€/year | Marchese et. al. Supplementary Information Table S.7 |  | DAC | 2.52 | 2.14 | 2.1 | 1.84 | 1.84 | M€/year | Marchese et. al. Supplementary Information Table S.7
Thermal Integration | 13.6 | 11.6 | 12.8 | 10.7 | 13.9 | M€/year | Marchese et. al. Supplementary Information Table S.7 |  | Other OPEX | 129.5 | 101.8 | 104.6 | 89 | 100 | M€/year | Marchese et. al. Supplementary Information Table S.7
RWGS | 9.7 | 7.3 | 7.8 | 7.2 | 7.8 | M€/year | Marchese et. al. Supplementary Information Table S.7
FT | 41.8 | 46 | 47 | 39.5 | 48.9 | M€/year | Marchese et. al. Supplementary Information Table S.7
Total OPEX (non electric) | 129.5 | 101.8 | 104.6 | 89 | 100 | M€/year |  |  | Total OPEX (including electricity) | 275.1132 | 202.9489 | 260.0168 | 196.3483 | 235.192 | M€/year
Electricity
Hydropower | 364.92 | 252.5 | 293.2 | 269.1 | 340.1 | M€/year | Marchese et. al. Supplementary Information Table S.7
Onshore Wind | 411.51 | 284.73 | 330.7 | 303.4 | 383.5 | M€/year | Marchese et. al. Supplementary Information Table S.7
PV | 527.98 | 365.32 | 424.3 | 389.3 | 492 | M€/year | Marchese et. al. Supplementary Information Table S.7
Geothermal | 566.8 | 392.18 | 455.5 | 417.9 | 528.2 | M€/year | Marchese et. al. Supplementary Information Table S.7
Offshore Wind | 892.9 | 617.81 | 717.5 | 658.4 | 832.1 | M€/year | Marchese et. al. Supplementary Information Table S.7
CSP | 1413.11 | 977.76 | 1135.6 | 1041.9 | 1316.9 | M€/year | Marchese et. al. Supplementary Information Table S.7
Baseload (Solar + Wind) | 1866.94 | 1291.77 | 1500.2 | 1376.6 | 1739.9 | M€/year | Marchese et. al. Supplementary Information Table S.7
Revenues | [8 empty] | Revenues
Component | C.1 | C.2 | C.3 | C.4 | C.5 | Unit | Source | Note | Component | C.1 | C.2 | C.3 | C.4 | C.5 | Unit | Source | Note
O2 Sale | 28.5 | 56.5 | 45 | 52.6 | 62 | M€/year | Marchese et. al. Supplementary Information Table S.7
FT C5-C11 | 12.1 | 37.1 | 15.5 | 21.6 | 30.8 | M€/year | Marchese et. al. Supplementary Information Table S.7
FT C11-C20 | 16.2 | 56.3 | 20.5 | 29 | 42.4 | M€/year | Marchese et. al. Supplementary Information Table S.7
Total Revenue | 56.8 | 149.9 | 81 | 103.2 | 135.2 | M€/year |  |  | Total Revenue | 149.9 | 81 | 103.2 | 135.2 | 133.7 | M€/year
2021 Corrected | [8 empty] | 2050 Corrected
Component | C.1 | C.2 | C.3 | C.4 | C.5 | Unit |  |  | Component | C.1 | C.2 | C.3 | C.4 | C.5 | Unit
Electricity | 143.0389 | 96.0156 | 153.9441 | 112.5422 | 142.2421 | M€/year |  |  | Electricity | 26.2337 | 18.1516 | 28.1081 | 19.3432 | 24.4479 | M€/year
CO2 Cost | 296.136 | 296.136 | 296.136 | 296.136 | 296.136 | M€/year |  |  | Total OPEX (including electricity) | 158.2537 | 122.0916 | 134.8081 | 110.1832 | 126.2879 | M€/year
CO2 Corrected CAPEX | 1136.76 | 827.3 | 887.03 | 844.92 | 947.66 | M€ |  |  | CO2 Cost | 112.968 | 112.968 | 112.968 | 112.968 | 112.968 | M€/year
CO2 Corrected OPEX (non electric) | 116.9 | 91.1 | 94.1 | 79.8 | 90.8 | M€/year |  |  | CO2 Corrected CAPEX | 428.2 | 309.4 | 321.6 | 339 | 347 | M€
[9 empty] | CO2 Corrected OPEX (non electric) | 155.7337 | 119.9516 | 132.7081 | 108.3432 | 124.4479 | M€/year

## Production Cost Baseline
2021
Year | 0 | 1 | 2 | 3 | 4 | 5 | 6 | 7 | 8 | 9 | 10 | 11 | 12 | 13 | 14 | 15 | 16 | 17 | 18 | 19 | 20 | 21 | 22 | 23 | 24 | 25
C.1 Hydropower
Cost (€) | 1870760000 | 494420000 | 494420000 | 494420000 | 494420000 | 494420000 | 494420000 | 494420000 | 494420000 | 494420000 | 494420000 | 494420000 | 494420000 | 494420000 | 494420000 | 494420000 | 494420000 | 494420000 | 494420000 | 494420000 | 494420000 | 494420000 | 494420000 | 494420000 | 494420000 | 494420000
Revenue (€) | 0 | 56800000 | 56800000 | 56800000 | 56800000 | 56800000 | 56800000 | 56800000 | 56800000 | 56800000 | 56800000 | 56800000 | 56800000 | 56800000 | 56800000 | 56800000 | 56800000 | 56800000 | 56800000 | 56800000 | 56800000 | 56800000 | 56800000 | 56800000 | 56800000 | 56800000
Free Cash Flow (€) | 1870760000 | 437620000 | 437620000 | 437620000 | 437620000 | 437620000 | 437620000 | 437620000 | 437620000 | 437620000 | 437620000 | 437620000 | 437620000 | 437620000 | 437620000 | 437620000 | 437620000 | 437620000 | 437620000 | 437620000 | 437620000 | 437620000 | 437620000 | 437620000 | 437620000 | 437620000
Discounted Cash Flow (€) | 1870760000 | 407088372.093 | 378686857.761 | 352266844.4288 | 327690087.8407 | 304827988.6891 | 283560919.7108 | 263777599.7309 | 245374511.3776 | 228255359.421 | 212330566.9033 | 197516806.4217 | 183736564.1132 | 170917734.0588 | 158993240.9849 | 147900689.2883 | 137582036.5472 | 127983289.8114 | 119054223.0804 | 110748114.4934 | 103021501.8543 | 95833955.2133 | 89147865.3147 | 82928246.8044 | 77142555.1668 | 71760516.4343
Fuel Production (kg) | 0 | 69600000 | 69600000 | 69600000 | 69600000 | 69600000 | 69600000 | 69600000 | 69600000 | 69600000 | 69600000 | 69600000 | 69600000 | 69600000 | 69600000 | 69600000 | 69600000 | 69600000 | 69600000 | 69600000 | 69600000 | 69600000 | 69600000 | 69600000 | 69600000 | 69600000
Discounted Fuel Production (kg) | 0 | 64744186.0465 | 60227149.8107 | 56025255.6379 | 52116516.8724 | 48480480.8116 | 45098121.6852 | 41951741.1025 | 39024875.4442 | 36302209.7155 | 33769497.4098 | 31413485.9626 | 29221847.4071 | 27183113.867 | 25286617.5507 | 23522434.9309 | 21881334.8194 | 20354730.0646 | 18934632.6182 | 17613611.7379 | 16384755.105 | 15241632.6558 | 14178262.9357 | 13189081.8006 | 12268913.3029 | 11412942.6073
Production Cost of Fuel (€/kg) | 8.699
Production Cost of Fuel (€/l) | 6.9853
C.1 Baseload
Cost (€) | 1870760000 | 1996440000 | 1996440000 | 1996440000 | 1996440000 | 1996440000 | 1996440000 | 1996440000 | 1996440000 | 1996440000 | 1996440000 | 1996440000 | 1996440000 | 1996440000 | 1996440000 | 1996440000 | 1996440000 | 1996440000 | 1996440000 | 1996440000 | 1996440000 | 1996440000 | 1996440000 | 1996440000 | 1996440000 | 1996440000
Revenue (€) | 0 | 56800000 | 56800000 | 56800000 | 56800000 | 56800000 | 56800000 | 56800000 | 56800000 | 56800000 | 56800000 | 56800000 | 56800000 | 56800000 | 56800000 | 56800000 | 56800000 | 56800000 | 56800000 | 56800000 | 56800000 | 56800000 | 56800000 | 56800000 | 56800000 | 56800000
Free Cash Flow (€) | 1870760000 | 1939640000 | 1939640000 | 1939640000 | 1939640000 | 1939640000 | 1939640000 | 1939640000 | 1939640000 | 1939640000 | 1939640000 | 1939640000 | 1939640000 | 1939640000 | 1939640000 | 1939640000 | 1939640000 | 1939640000 | 1939640000 | 1939640000 | 1939640000 | 1939640000 | 1939640000 | 1939640000 | 1939640000 | 1939640000
Discounted Cash Flow (€) | 1870760000 | 1804316279.0698 | 1678433747.9719 | 1561333719.0436 | 1452403459.5754 | 1351072985.6516 | 1256812079.6759 | 1169127515.9776 | 1087560479.9791 | 1011684167.4225 | 941101551.0907 | 875443303.3401 | 814365863.5722 | 757549640.5323 | 704697340.03 | 655532409.3303 | 609797590.0747 | 567253572.1625 | 527677741.5465 | 490863015.3921 | 456616758.5043 | 424759775.3528 | 395125372.4212 | 367558485.9732 | 341914870.6728 | 318060344.8119
Fuel Production (kg) | 0 | 69600000 | 69600000 | 69600000 | 69600000 | 69600000 | 69600000 | 69600000 | 69600000 | 69600000 | 69600000 | 69600000 | 69600000 | 69600000 | 69600000 | 69600000 | 69600000 | 69600000 | 69600000 | 69600000 | 69600000 | 69600000 | 69600000 | 69600000 | 69600000 | 69600000
Discounted Fuel Production (kg) | 0 | 64744186.0465 | 60227149.8107 | 56025255.6379 | 52116516.8724 | 48480480.8116 | 45098121.6852 | 41951741.1025 | 39024875.4442 | 36302209.7155 | 33769497.4098 | 31413485.9626 | 29221847.4071 | 27183113.867 | 25286617.5507 | 23522434.9309 | 21881334.8194 | 20354730.0646 | 18934632.6182 | 17613611.7379 | 16384755.105 | 15241632.6558 | 14178262.9357 | 13189081.8006 | 12268913.3029 | 11412942.6073
Production Cost of Fuel (€/kg) | 30.2797
Production Cost of Fuel (€/l) | 24.3146
C.2 Hydropower
Cost (€) | 1525300000 | 354300000 | 354300000 | 354300000 | 354300000 | 354300000 | 354300000 | 354300000 | 354300000 | 354300000 | 354300000 | 354300000 | 354300000 | 354300000 | 354300000 | 354300000 | 354300000 | 354300000 | 354300000 | 354300000 | 354300000 | 354300000 | 354300000 | 354300000 | 354300000 | 354300000
Revenue (€) | 0 | 149900000 | 149900000 | 149900000 | 149900000 | 149900000 | 149900000 | 149900000 | 149900000 | 149900000 | 149900000 | 149900000 | 149900000 | 149900000 | 149900000 | 149900000 | 149900000 | 149900000 | 149900000 | 149900000 | 149900000 | 149900000 | 149900000 | 149900000 | 149900000 | 149900000
Free Cash Flow (€) | 1525300000 | 204400000 | 204400000 | 204400000 | 204400000 | 204400000 | 204400000 | 204400000 | 204400000 | 204400000 | 204400000 | 204400000 | 204400000 | 204400000 | 204400000 | 204400000 | 204400000 | 204400000 | 204400000 | 204400000 | 204400000 | 204400000 | 204400000 | 204400000 | 204400000 | 204400000
Discounted Cash Flow (€) | 1525300000 | 190139534.8837 | 176873985.9383 | 164533940.4078 | 153054828.2863 | 142376584.4524 | 132443334.3743 | 123203101.7435 | 114607536.5056 | 106611661.8657 | 99173638.9448 | 92254547.8556 | 85818184.0518 | 79830868.8854 | 74261273.3817 | 69080254.3086 | 64260701.6824 | 59777396.9139 | 55606880.8501 | 51727331.0234 | 48118447.4636 | 44761346.4778 | 41638461.8398 | 38733452.8742 | 36031118.9528 | 33517319.956
Fuel Production (kg) | 0 | 28000000 | 28000000 | 28000000 | 28000000 | 28000000 | 28000000 | 28000000 | 28000000 | 28000000 | 28000000 | 28000000 | 28000000 | 28000000 | 28000000 | 28000000 | 28000000 | 28000000 | 28000000 | 28000000 | 28000000 | 28000000 | 28000000 | 28000000 | 28000000 | 28000000
Discounted Fuel Production (kg) | 0 | 26046511.6279 | 24229313.1422 | 22538895.9463 | 20966414.8337 | 19503641.7058 | 18142922.517 | 16877137.2251 | 15699662.535 | 14604337.2419 | 13585429.9924 | 12637609.2953 | 11755915.6235 | 10935735.4637 | 10172777.1756 | 9463048.5354 | 8802835.8469 | 8188684.5087 | 7617380.9384 | 7085935.7566 | 6591568.1457 | 6131691.2983 | 5703898.8822 | 5305952.4485 | 4935769.7196 | 4591413.6926
Production Cost of Fuel (€/kg) | 12.187
Production Cost of Fuel (€/l) | 9.7862
C.2 Baseload
Cost (€) | 1525300000 | 1393570000 | 1393570000 | 1393570000 | 1393570000 | 1393570000 | 1393570000 | 1393570000 | 1393570000 | 1393570000 | 1393570000 | 1393570000 | 1393570000 | 1393570000 | 1393570000 | 1393570000 | 1393570000 | 1393570000 | 1393570000 | 1393570000 | 1393570000 | 1393570000 | 1393570000 | 1393570000 | 1393570000 | 1393570000
Revenue (€) | 0 | 149900000 | 149900000 | 149900000 | 149900000 | 149900000 | 149900000 | 149900000 | 149900000 | 149900000 | 149900000 | 149900000 | 149900000 | 149900000 | 149900000 | 149900000 | 149900000 | 149900000 | 149900000 | 149900000 | 149900000 | 149900000 | 149900000 | 149900000 | 149900000 | 149900000
Free Cash Flow (€) | 1525300000 | 1243670000 | 1243670000 | 1243670000 | 1243670000 | 1243670000 | 1243670000 | 1243670000 | 1243670000 | 1243670000 | 1243670000 | 1243670000 | 1243670000 | 1243670000 | 1243670000 | 1243670000 | 1243670000 | 1243670000 | 1243670000 | 1243670000 | 1243670000 | 1243670000 | 1243670000 | 1243670000 | 1243670000 | 1243670000
Discounted Cash Flow (€) | 1525300000 | 1156902325.5814 | 1076188209.8432 | 1001105311.482 | 931260754.867 | 866289074.2949 | 805850301.6696 | 749628187.5997 | 697328546.6043 | 648677717.7715 | 603421132.8107 | 561321984.0099 | 522159985.1255 | 485730218.7214 | 451842063.9269 | 420318199.0018 | 390993673.49 | 363715045.107 | 338339576.8437 | 314734490.0872 | 292776269.8485 | 272350018.4638 | 253348854.3849 | 235673352.9162 | 219231025.9685 | 203935838.1103
Fuel Production (kg) | 0 | 28000000 | 28000000 | 28000000 | 28000000 | 28000000 | 28000000 | 28000000 | 28000000 | 28000000 | 28000000 | 28000000 | 28000000 | 28000000 | 28000000 | 28000000 | 28000000 | 28000000 | 28000000 | 28000000 | 28000000 | 28000000 | 28000000 | 28000000 | 28000000 | 28000000
Discounted Fuel Production (kg) | 0 | 26046511.6279 | 24229313.1422 | 22538895.9463 | 20966414.8337 | 19503641.7058 | 18142922.517 | 16877137.2251 | 15699662.535 | 14604337.2419 | 13585429.9924 | 12637609.2953 | 11755915.6235 | 10935735.4637 | 10172777.1756 | 9463048.5354 | 8802835.8469 | 8188684.5087 | 7617380.9384 | 7085935.7566 | 6591568.1457 | 6131691.2983 | 5703898.8822 | 5305952.4485 | 4935769.7196 | 4591413.6926
Production Cost of Fuel (€/kg) | 49.3038
Production Cost of Fuel (€/l) | 39.5909
C.3 Hydropower
Cost (€) | 1594030000 | 397800000 | 397800000 | 397800000 | 397800000 | 397800000 | 397800000 | 397800000 | 397800000 | 397800000 | 397800000 | 397800000 | 397800000 | 397800000 | 397800000 | 397800000 | 397800000 | 397800000 | 397800000 | 397800000 | 397800000 | 397800000 | 397800000 | 397800000 | 397800000 | 397800000
Revenue (€) | 0 | 81000000 | 81000000 | 81000000 | 81000000 | 81000000 | 81000000 | 81000000 | 81000000 | 81000000 | 81000000 | 81000000 | 81000000 | 81000000 | 81000000 | 81000000 | 81000000 | 81000000 | 81000000 | 81000000 | 81000000 | 81000000 | 81000000 | 81000000 | 81000000 | 81000000
Free Cash Flow (€) | 1594030000 | 316800000 | 316800000 | 316800000 | 316800000 | 316800000 | 316800000 | 316800000 | 316800000 | 316800000 | 316800000 | 316800000 | 316800000 | 316800000 | 316800000 | 316800000 | 316800000 | 316800000 | 316800000 | 316800000 | 316800000 | 316800000 | 316800000 | 316800000 | 316800000 | 316800000
Discounted Cash Flow (€) | 1594030000 | 294697674.4186 | 274137371.5522 | 255011508.4206 | 237220007.8332 | 220669774.7285 | 205274209.0498 | 190952752.6044 | 177630467.539 | 165237644.2223 | 153709436.4859 | 142985522.3125 | 133009788.1976 | 123730035.5327 | 115097707.4723 | 107067634.8579 | 99597799.8678 | 92649116.1561 | 86185224.3313 | 80172301.7035 | 74578885.3056 | 69375707.261 | 64535541.6382 | 60033061.989 | 55844708.827 | 51948566.3507
Fuel Production (kg) | 0 | 38400000 | 38400000 | 38400000 | 38400000 | 38400000 | 38400000 | 38400000 | 38400000 | 38400000 | 38400000 | 38400000 | 38400000 | 38400000 | 38400000 | 38400000 | 38400000 | 38400000 | 38400000 | 38400000 | 38400000 | 38400000 | 38400000 | 38400000 | 38400000 | 38400000
Discounted Fuel Production (kg) | 0 | 35720930.2326 | 33228772.3094 | 30910485.8692 | 28753940.3434 | 26747851.4822 | 24881722.3091 | 23145788.1945 | 21530965.7623 | 20028805.3603 | 18631446.8468 | 17331578.4621 | 16122398.5694 | 14997580.0646 | 13951237.2694 | 12977895.1343 | 12072460.59 | 11230195.8977 | 10446693.8583 | 9717854.7519 | 9039864.8855 | 8409176.6377 | 7822489.8955 | 7276734.7865 | 6769055.6154 | 6296795.9213
Production Cost of Fuel (€/kg) | 11.974
Production Cost of Fuel (€/l) | 9.6151
C.3 Baseload
Cost (€) | 1594030000 | 1604800000 | 1604800000 | 1604800000 | 1604800000 | 1604800000 | 1604800000 | 1604800000 | 1604800000 | 1604800000 | 1604800000 | 1604800000 | 1604800000 | 1604800000 | 1604800000 | 1604800000 | 1604800000 | 1604800000 | 1604800000 | 1604800000 | 1604800000 | 1604800000 | 1604800000 | 1604800000 | 1604800000 | 1604800000
Revenue (€) | 0 | 81000000 | 81000000 | 81000000 | 81000000 | 81000000 | 81000000 | 81000000 | 81000000 | 81000000 | 81000000 | 81000000 | 81000000 | 81000000 | 81000000 | 81000000 | 81000000 | 81000000 | 81000000 | 81000000 | 81000000 | 81000000 | 81000000 | 81000000 | 81000000 | 81000000
Free Cash Flow (€) | 1594030000 | 1523800000 | 1523800000 | 1523800000 | 1523800000 | 1523800000 | 1523800000 | 1523800000 | 1523800000 | 1523800000 | 1523800000 | 1523800000 | 1523800000 | 1523800000 | 1523800000 | 1523800000 | 1523800000 | 1523800000 | 1523800000 | 1523800000 | 1523800000 | 1523800000 | 1523800000 | 1523800000 | 1523800000 | 1523800000
Discounted Cash Flow (€) | 1594030000 | 1417488372.093 | 1318593834.5051 | 1226598915.8187 | 1141022247.2732 | 1061416043.9751 | 987363761.8373 | 918477917.9882 | 854398063.2448 | 794788896.0417 | 739338507.9458 | 687756751.5775 | 639773722.3976 | 595138346.4164 | 553617066.4339 | 514992619.9385 | 479062902.2684 | 445639909.0868 | 414548752.6389 | 385626746.6409 | 358722555.0148 | 333695400.0137 | 310414325.5942 | 288757512.1806 | 268611639.2378 | 249871292.3142
Fuel Production (kg) | 0 | 38400000 | 38400000 | 38400000 | 38400000 | 38400000 | 38400000 | 38400000 | 38400000 | 38400000 | 38400000 | 38400000 | 38400000 | 38400000 | 38400000 | 38400000 | 38400000 | 38400000 | 38400000 | 38400000 | 38400000 | 38400000 | 38400000 | 38400000 | 38400000 | 38400000
Discounted Fuel Production (kg) | 0 | 35720930.2326 | 33228772.3094 | 30910485.8692 | 28753940.3434 | 26747851.4822 | 24881722.3091 | 23145788.1945 | 21530965.7623 | 20028805.3603 | 18631446.8468 | 17331578.4621 | 16122398.5694 | 14997580.0646 | 13951237.2694 | 12977895.1343 | 12072460.59 | 11230195.8977 | 10446693.8583 | 9717854.7519 | 9039864.8855 | 8409176.6377 | 7822489.8955 | 7276734.7865 | 6769055.6154 | 6296795.9213
Production Cost of Fuel (€/kg) | 43.4063
Production Cost of Fuel (€/l) | 34.8553
C.4 Hydropower
Cost (€) | 1439920000 | 358100000 | 358100000 | 358100000 | 358100000 | 358100000 | 358100000 | 358100000 | 358100000 | 358100000 | 358100000 | 358100000 | 358100000 | 358100000 | 358100000 | 358100000 | 358100000 | 358100000 | 358100000 | 358100000 | 358100000 | 358100000 | 358100000 | 358100000 | 358100000 | 358100000
Revenue (€) | 0 | 103200000 | 103200000 | 103200000 | 103200000 | 103200000 | 103200000 | 103200000 | 103200000 | 103200000 | 103200000 | 103200000 | 103200000 | 103200000 | 103200000 | 103200000 | 103200000 | 103200000 | 103200000 | 103200000 | 103200000 | 103200000 | 103200000 | 103200000 | 103200000 | 103200000
Free Cash Flow (€) | 1439920000 | 254900000 | 254900000 | 254900000 | 254900000 | 254900000 | 254900000 | 254900000 | 254900000 | 254900000 | 254900000 | 254900000 | 254900000 | 254900000 | 254900000 | 254900000 | 254900000 | 254900000 | 254900000 | 254900000 | 254900000 | 254900000 | 254900000 | 254900000 | 254900000 | 254900000
Discounted Cash Flow (€) | 1439920000 | 237116279.0698 | 220573282.8556 | 205184449.168 | 190869255.04 | 177552795.386 | 165165391.0568 | 153642224.2389 | 142922999.292 | 132951627.2483 | 123675932.324 | 115047378.9061 | 107020817.5871 | 99554248.9182 | 92608603.6448 | 86147538.2743 | 80137244.9063 | 74546274.3314 | 69345371.4711 | 64507322.2987 | 60006811.4406 | 55820289.7122 | 51925850.8951 | 48303117.1117 | 44933132.1969 | 41798262.5088
Fuel Production (kg) | 0 | 55200000 | 55200000 | 55200000 | 55200000 | 55200000 | 55200000 | 55200000 | 55200000 | 55200000 | 55200000 | 55200000 | 55200000 | 55200000 | 55200000 | 55200000 | 55200000 | 55200000 | 55200000 | 55200000 | 55200000 | 55200000 | 55200000 | 55200000 | 55200000 | 55200000
Discounted Fuel Production (kg) | 0 | 51348837.2093 | 47766360.1947 | 44433823.4369 | 41333789.2437 | 38450036.5057 | 35767475.8193 | 33272070.5296 | 30950763.2833 | 28791407.7054 | 26782704.8422 | 24914144.0393 | 23175947.9435 | 21559021.3428 | 20054903.5747 | 18655724.2555 | 17354162.0982 | 16143406.603 | 15017122.4214 | 13969416.2059 | 12994805.7729 | 12088191.4167 | 11244829.2248 | 10460306.2557 | 9730517.4471 | 9051644.1369
Production Cost of Fuel (€/kg) | 6.9579
Production Cost of Fuel (€/l) | 5.5872
C.4 Baseload
Cost (€) | 1439920000 | 1465600000 | 1465600000 | 1465600000 | 1465600000 | 1465600000 | 1465600000 | 1465600000 | 1465600000 | 1465600000 | 1465600000 | 1465600000 | 1465600000 | 1465600000 | 1465600000 | 1465600000 | 1465600000 | 1465600000 | 1465600000 | 1465600000 | 1465600000 | 1465600000 | 1465600000 | 1465600000 | 1465600000 | 1465600000
Revenue (€) | 0 | 103200000 | 103200000 | 103200000 | 103200000 | 103200000 | 103200000 | 103200000 | 103200000 | 103200000 | 103200000 | 103200000 | 103200000 | 103200000 | 103200000 | 103200000 | 103200000 | 103200000 | 103200000 | 103200000 | 103200000 | 103200000 | 103200000 | 103200000 | 103200000 | 103200000
Free Cash Flow (€) | 1439920000 | 1362400000 | 1362400000 | 1362400000 | 1362400000 | 1362400000 | 1362400000 | 1362400000 | 1362400000 | 1362400000 | 1362400000 | 1362400000 | 1362400000 | 1362400000 | 1362400000 | 1362400000 | 1362400000 | 1362400000 | 1362400000 | 1362400000 | 1362400000 | 1362400000 | 1362400000 | 1362400000 | 1362400000 | 1362400000
Discounted Cash Flow (€) | 1439920000 | 1267348837.2093 | 1178929150.8924 | 1096678279.8999 | 1020165841.7673 | 948991480.7138 | 882782772.757 | 821193276.9833 | 763900722.7751 | 710605323.5118 | 661028207.9179 | 614909960.8539 | 572009265.9106 | 532101642.7075 | 494978272.2861 | 460444904.4522 | 428320841.3508 | 398437991.9543 | 370639992.5156 | 344781388.3866 | 320726872.9178 | 298350579.4584 | 277535422.752 | 258172486.2809 | 240160452.3543 | 223405071.9575
Fuel Production (kg) | 0 | 55200000 | 55200000 | 55200000 | 55200000 | 55200000 | 55200000 | 55200000 | 55200000 | 55200000 | 55200000 | 55200000 | 55200000 | 55200000 | 55200000 | 55200000 | 55200000 | 55200000 | 55200000 | 55200000 | 55200000 | 55200000 | 55200000 | 55200000 | 55200000 | 55200000
Discounted Fuel Production (kg) | 0 | 51348837.2093 | 47766360.1947 | 44433823.4369 | 41333789.2437 | 38450036.5057 | 35767475.8193 | 33272070.5296 | 30950763.2833 | 28791407.7054 | 26782704.8422 | 24914144.0393 | 23175947.9435 | 21559021.3428 | 20054903.5747 | 18655724.2555 | 17354162.0982 | 16143406.603 | 15017122.4214 | 13969416.2059 | 12994805.7729 | 12088191.4167 | 11244829.2248 | 10460306.2557 | 9730517.4471 | 9051644.1369
Production Cost of Fuel (€/kg) | 27.0213
Production Cost of Fuel (€/l) | 21.6981
C.5 Hydropower
Cost (€) | 1482660000 | 440100000 | 440100000 | 440100000 | 440100000 | 440100000 | 440100000 | 440100000 | 440100000 | 440100000 | 440100000 | 440100000 | 440100000 | 440100000 | 440100000 | 440100000 | 440100000 | 440100000 | 440100000 | 440100000 | 440100000 | 440100000 | 440100000 | 440100000 | 440100000 | 440100000
Revenue (€) | 0 | 135200000 | 135200000 | 135200000 | 135200000 | 135200000 | 135200000 | 135200000 | 135200000 | 135200000 | 135200000 | 135200000 | 135200000 | 135200000 | 135200000 | 135200000 | 135200000 | 135200000 | 135200000 | 135200000 | 135200000 | 135200000 | 135200000 | 135200000 | 135200000 | 135200000
Free Cash Flow (€) | 1482660000 | 304900000 | 304900000 | 304900000 | 304900000 | 304900000 | 304900000 | 304900000 | 304900000 | 304900000 | 304900000 | 304900000 | 304900000 | 304900000 | 304900000 | 304900000 | 304900000 | 304900000 | 304900000 | 304900000 | 304900000 | 304900000 | 304900000 | 304900000 | 304900000 | 304900000
Discounted Cash Flow (€) | 1482660000 | 283627906.9767 | 263839913.4667 | 245432477.6435 | 228309281.5288 | 212380727.0036 | 197563466.98 | 183779969.2838 | 170958110.9616 | 159030800.8946 | 147935628.7391 | 137614538.362 | 128013524.0576 | 119082347.9606 | 110774277.1727 | 103045839.2304 | 95856594.6329 | 89168925.2399 | 82947837.4325 | 77160779.007 | 71777468.8437 | 66769738.4592 | 62111384.6132 | 57778032.1984 | 53747006.6962 | 49997215.5313
Fuel Production (kg) | 0 | 54400000 | 54400000 | 54400000 | 54400000 | 54400000 | 54400000 | 54400000 | 54400000 | 54400000 | 54400000 | 54400000 | 54400000 | 54400000 | 54400000 | 54400000 | 54400000 | 54400000 | 54400000 | 54400000 | 54400000 | 54400000 | 54400000 | 54400000 | 54400000 | 54400000
Discounted Fuel Production (kg) | 0 | 50604651.1628 | 47074094.1049 | 43789854.9813 | 40734748.8198 | 37892789.5998 | 35249106.6045 | 32789866.6088 | 30502201.4966 | 28374140.9271 | 26394549.6996 | 24553069.488 | 22840064.64 | 21246571.7581 | 19764252.7983 | 18385351.4403 | 17102652.5026 | 15909444.1884 | 14799482.966 | 13766960.8986 | 12806475.2545 | 11913000.2367 | 11081860.6853 | 10308707.6143 | 9589495.4551 | 8920460.8885
Production Cost of Fuel (€/kg) | 8.0498
Production Cost of Fuel (€/l) | 6.464
C.5 Baseload
Cost (€) | 1482660000 | 1839900000 | 1839900000 | 1839900000 | 1839900000 | 1839900000 | 1839900000 | 1839900000 | 1839900000 | 1839900000 | 1839900000 | 1839900000 | 1839900000 | 1839900000 | 1839900000 | 1839900000 | 1839900000 | 1839900000 | 1839900000 | 1839900000 | 1839900000 | 1839900000 | 1839900000 | 1839900000 | 1839900000 | 1839900000
Revenue (€) | 0 | 135200000 | 135200000 | 135200000 | 135200000 | 135200000 | 135200000 | 135200000 | 135200000 | 135200000 | 135200000 | 135200000 | 135200000 | 135200000 | 135200000 | 135200000 | 135200000 | 135200000 | 135200000 | 135200000 | 135200000 | 135200000 | 135200000 | 135200000 | 135200000 | 135200000
Free Cash Flow (€) | 1482660000 | 1704700000 | 1704700000 | 1704700000 | 1704700000 | 1704700000 | 1704700000 | 1704700000 | 1704700000 | 1704700000 | 1704700000 | 1704700000 | 1704700000 | 1704700000 | 1704700000 | 1704700000 | 1704700000 | 1704700000 | 1704700000 | 1704700000 | 1704700000 | 1704700000 | 1704700000 | 1704700000 | 1704700000 | 1704700000
Discounted Cash Flow (€) | 1482660000 | 1585767441.8605 | 1475132504.0562 | 1372216282.843 | 1276480263.1098 | 1187423500.5672 | 1104580000.5277 | 1027516279.5606 | 955829097.2657 | 889143346.2937 | 827110089.5755 | 769404734.4888 | 715725334.4082 | 665791008.7518 | 619340473.2575 | 576130672.7977 | 535935509.5793 | 498544660.0737 | 463762474.4872 | 431406953.0113 | 401308793.4989 | 373310505.5804 | 347265586.5864 | 323037754.9641 | 300500237.1759 | 279535104.3497
Fuel Production (kg) | 0 | 54400000 | 54400000 | 54400000 | 54400000 | 54400000 | 54400000 | 54400000 | 54400000 | 54400000 | 54400000 | 54400000 | 54400000 | 54400000 | 54400000 | 54400000 | 54400000 | 54400000 | 54400000 | 54400000 | 54400000 | 54400000 | 54400000 | 54400000 | 54400000 | 54400000
Discounted Fuel Production (kg) | 0 | 50604651.1628 | 47074094.1049 | 43789854.9813 | 40734748.8198 | 37892789.5998 | 35249106.6045 | 32789866.6088 | 30502201.4966 | 28374140.9271 | 26394549.6996 | 24553069.488 | 22840064.64 | 21246571.7581 | 19764252.7983 | 18385351.4403 | 17102652.5026 | 15909444.1884 | 14799482.966 | 13766960.8986 | 12806475.2545 | 11913000.2367 | 11081860.6853 | 10308707.6143 | 9589495.4551 | 8920460.8885
Production Cost of Fuel (€/kg) | 33.7814
Production Cost of Fuel (€/l) | 27.1265
2050
C.1 Baseload
Cost (€) | 575000000 | 275113167.5058 | 275113167.5058 | 275113167.5058 | 275113167.5058 | 275113167.5058 | 275113167.5058 | 275113167.5058 | 275113167.5058 | 275113167.5058 | 275113167.5058 | 275113167.5058 | 275113167.5058 | 275113167.5058 | 275113167.5058 | 275113167.5058 | 275113167.5058 | 275113167.5058 | 275113167.5058 | 275113167.5058 | 275113167.5058 | 275113167.5058 | 275113167.5058 | 275113167.5058 | 275113167.5058 | 275113167.5058
Revenue (€) | 0 | 149900000 | 149900000 | 149900000 | 149900000 | 149900000 | 149900000 | 149900000 | 149900000 | 149900000 | 149900000 | 149900000 | 149900000 | 149900000 | 149900000 | 149900000 | 149900000 | 149900000 | 149900000 | 149900000 | 149900000 | 149900000 | 149900000 | 149900000 | 149900000 | 149900000
Free Cash Flow (€) | 575000000 | 125213167.5058 | 125213167.5058 | 125213167.5058 | 125213167.5058 | 125213167.5058 | 125213167.5058 | 125213167.5058 | 125213167.5058 | 125213167.5058 | 125213167.5058 | 125213167.5058 | 125213167.5058 | 125213167.5058 | 125213167.5058 | 125213167.5058 | 125213167.5058 | 125213167.5058 | 125213167.5058 | 125213167.5058 | 125213167.5058 | 125213167.5058 | 125213167.5058 | 125213167.5058 | 125213167.5058 | 125213167.5058
Discounted Cash Flow (€) | 575000000 | 116477365.1217 | 108351037.3225 | 100791662.6256 | 93759686.1633 | 87218312.7101 | 81133314.1489 | 75472850.3711 | 70207302.6708 | 65309118.7635 | 60752668.6172 | 56514110.3416 | 52571265.434 | 48903502.7293 | 45491630.4459 | 42317795.7636 | 39365391.408 | 36618968.7516 | 34064156.9783 | 31687587.8868 | 29476825.9412 | 27420303.2011 | 25507258.7917 | 23727682.5969 | 22072262.8809 | 20532337.5636
Fuel Production (kg) | 0 | 69600000 | 69600000 | 69600000 | 69600000 | 69600000 | 69600000 | 69600000 | 69600000 | 69600000 | 69600000 | 69600000 | 69600000 | 69600000 | 69600000 | 69600000 | 69600000 | 69600000 | 69600000 | 69600000 | 69600000 | 69600000 | 69600000 | 69600000 | 69600000 | 69600000
Discounted Fuel Production (kg) | 0 | 64744186.0465 | 60227149.8107 | 56025255.6379 | 52116516.8724 | 48480480.8116 | 45098121.6852 | 41951741.1025 | 39024875.4442 | 36302209.7155 | 33769497.4098 | 31413485.9626 | 29221847.4071 | 27183113.867 | 25286617.5507 | 23522434.9309 | 21881334.8194 | 20354730.0646 | 18934632.6182 | 17613611.7379 | 16384755.105 | 15241632.6558 | 14178262.9357 | 13189081.8006 | 12268913.3029 | 11412942.6073
Production Cost of Fuel (€/kg) | 2.5402
Production Cost of Fuel (€/l) | 2.0398
C.2 Baseload
Cost (€) | 449000000 | 202948901.6556 | 202948901.6556 | 202948901.6556 | 202948901.6556 | 202948901.6556 | 202948901.6556 | 202948901.6556 | 202948901.6556 | 202948901.6556 | 202948901.6556 | 202948901.6556 | 202948901.6556 | 202948901.6556 | 202948901.6556 | 202948901.6556 | 202948901.6556 | 202948901.6556 | 202948901.6556 | 202948901.6556 | 202948901.6556 | 202948901.6556 | 202948901.6556 | 202948901.6556 | 202948901.6556 | 202948901.6556
Revenue (€) | 0 | 81000000 | 81000000 | 81000000 | 81000000 | 81000000 | 81000000 | 81000000 | 81000000 | 81000000 | 81000000 | 81000000 | 81000000 | 81000000 | 81000000 | 81000000 | 81000000 | 81000000 | 81000000 | 81000000 | 81000000 | 81000000 | 81000000 | 81000000 | 81000000 | 81000000
Free Cash Flow (€) | 449000000 | 121948901.6556 | 121948901.6556 | 121948901.6556 | 121948901.6556 | 121948901.6556 | 121948901.6556 | 121948901.6556 | 121948901.6556 | 121948901.6556 | 121948901.6556 | 121948901.6556 | 121948901.6556 | 121948901.6556 | 121948901.6556 | 121948901.6556 | 121948901.6556 | 121948901.6556 | 121948901.6556 | 121948901.6556 | 121948901.6556 | 121948901.6556 | 121948901.6556 | 121948901.6556 | 121948901.6556 | 121948901.6556
Discounted Cash Flow (€) | 449000000 | 113440838.7494 | 105526361.6274 | 98164057.3278 | 91315402.1654 | 84944560.1539 | 79018195.492 | 73505298.1321 | 68377021.5182 | 63606531.6448 | 59168866.6464 | 55040806.1827 | 51200749.9374 | 47628604.5929 | 44305678.6911 | 41214584.8289 | 38339148.678 | 35664324.3517 | 33176115.676 | 30861502.9544 | 28708374.8413 | 26705464.9686 | 24842292.9941 | 23109109.7619 | 21496846.2902 | 19997066.3164
Fuel Production (kg) | 0 | 28000000 | 28000000 | 28000000 | 28000000 | 28000000 | 28000000 | 28000000 | 28000000 | 28000000 | 28000000 | 28000000 | 28000000 | 28000000 | 28000000 | 28000000 | 28000000 | 28000000 | 28000000 | 28000000 | 28000000 | 28000000 | 28000000 | 28000000 | 28000000 | 28000000
Discounted Fuel Production (kg) | 0 | 26046511.6279 | 24229313.1422 | 22538895.9463 | 20966414.8337 | 19503641.7058 | 18142922.517 | 16877137.2251 | 15699662.535 | 14604337.2419 | 13585429.9924 | 12637609.2953 | 11755915.6235 | 10935735.4637 | 10172777.1756 | 9463048.5354 | 8802835.8469 | 8188684.5087 | 7617380.9384 | 7085935.7566 | 6591568.1457 | 6131691.2983 | 5703898.8822 | 5305952.4485 | 4935769.7196 | 4591413.6926
Production Cost of Fuel (€/kg) | 5.7939
Production Cost of Fuel (€/l) | 4.6525
C.3 Baseload
Cost (€) | 463000000 | 260016813.7123 | 260016813.7123 | 260016813.7123 | 260016813.7123 | 260016813.7123 | 260016813.7123 | 260016813.7123 | 260016813.7123 | 260016813.7123 | 260016813.7123 | 260016813.7123 | 260016813.7123 | 260016813.7123 | 260016813.7123 | 260016813.7123 | 260016813.7123 | 260016813.7123 | 260016813.7123 | 260016813.7123 | 260016813.7123 | 260016813.7123 | 260016813.7123 | 260016813.7123 | 260016813.7123 | 260016813.7123
Revenue (€) | 0 | 103200000 | 103200000 | 103200000 | 103200000 | 103200000 | 103200000 | 103200000 | 103200000 | 103200000 | 103200000 | 103200000 | 103200000 | 103200000 | 103200000 | 103200000 | 103200000 | 103200000 | 103200000 | 103200000 | 103200000 | 103200000 | 103200000 | 103200000 | 103200000 | 103200000
Free Cash Flow (€) | 463000000 | 156816813.7123 | 156816813.7123 | 156816813.7123 | 156816813.7123 | 156816813.7123 | 156816813.7123 | 156816813.7123 | 156816813.7123 | 156816813.7123 | 156816813.7123 | 156816813.7123 | 156816813.7123 | 156816813.7123 | 156816813.7123 | 156816813.7123 | 156816813.7123 | 156816813.7123 | 156816813.7123 | 156816813.7123 | 156816813.7123 | 156816813.7123 | 156816813.7123 | 156816813.7123 | 156816813.7123 | 156816813.7123
Discounted Cash Flow (€) | 463000000 | 145876105.7789 | 135698703.0502 | 126231351.6746 | 117424513.1856 | 109232105.289 | 101611260.7339 | 94522103.0083 | 87927537.6821 | 81793058.309 | 76086565.8688 | 70778200.8082 | 65840186.7983 | 61246685.3938 | 56973660.8314 | 52998754.2618 | 49301166.7552 | 45861550.4699 | 42661907.4139 | 39685495.2687 | 36916739.7849 | 34341153.2882 | 31945258.8728 | 29716519.8817 | 27643274.3085 | 25714673.7754
Fuel Production (kg) | 0 | 38400000 | 38400000 | 38400000 | 38400000 | 38400000 | 38400000 | 38400000 | 38400000 | 38400000 | 38400000 | 38400000 | 38400000 | 38400000 | 38400000 | 38400000 | 38400000 | 38400000 | 38400000 | 38400000 | 38400000 | 38400000 | 38400000 | 38400000 | 38400000 | 38400000
Discounted Fuel Production (kg) | 0 | 35720930.2326 | 33228772.3094 | 30910485.8692 | 28753940.3434 | 26747851.4822 | 24881722.3091 | 23145788.1945 | 21530965.7623 | 20028805.3603 | 18631446.8468 | 17331578.4621 | 16122398.5694 | 14997580.0646 | 13951237.2694 | 12977895.1343 | 12072460.59 | 11230195.8977 | 10446693.8583 | 9717854.7519 | 9039864.8855 | 8409176.6377 | 7822489.8955 | 7276734.7865 | 6769055.6154 | 6296795.9213
Production Cost of Fuel (€/kg) | 5.1654
Production Cost of Fuel (€/l) | 4.1478
C.4 Baseload
Cost (€) | 458000000 | 196348294.0072 | 196348294.0072 | 196348294.0072 | 196348294.0072 | 196348294.0072 | 196348294.0072 | 196348294.0072 | 196348294.0072 | 196348294.0072 | 196348294.0072 | 196348294.0072 | 196348294.0072 | 196348294.0072 | 196348294.0072 | 196348294.0072 | 196348294.0072 | 196348294.0072 | 196348294.0072 | 196348294.0072 | 196348294.0072 | 196348294.0072 | 196348294.0072 | 196348294.0072 | 196348294.0072 | 196348294.0072
Revenue (€) | 0 | 135200000 | 135200000 | 135200000 | 135200000 | 135200000 | 135200000 | 135200000 | 135200000 | 135200000 | 135200000 | 135200000 | 135200000 | 135200000 | 135200000 | 135200000 | 135200000 | 135200000 | 135200000 | 135200000 | 135200000 | 135200000 | 135200000 | 135200000 | 135200000 | 135200000
Free Cash Flow (€) | 458000000 | 61148294.0072 | 61148294.0072 | 61148294.0072 | 61148294.0072 | 61148294.0072 | 61148294.0072 | 61148294.0072 | 61148294.0072 | 61148294.0072 | 61148294.0072 | 61148294.0072 | 61148294.0072 | 61148294.0072 | 61148294.0072 | 61148294.0072 | 61148294.0072 | 61148294.0072 | 61148294.0072 | 61148294.0072 | 61148294.0072 | 61148294.0072 | 61148294.0072 | 61148294.0072 | 61148294.0072 | 61148294.0072
Discounted Cash Flow (€) | 458000000 | 56882133.9602 | 52913612.9862 | 49221965.5685 | 45787874.9475 | 42593372.0442 | 39621741.4364 | 36857433.8944 | 34285985.018 | 31893939.5516 | 29668780.9783 | 27598866.0263 | 25673363.7454 | 23882198.8329 | 22215998.9143 | 20666045.5017 | 19224228.3737 | 17883003.1383 | 16635351.7566 | 15474745.8201 | 14395112.3908 | 13390802.224 | 12456560.2083 | 11587497.8682 | 10779067.7844 | 10027039.7994
Fuel Production (kg) | 0 | 55200000 | 55200000 | 55200000 | 55200000 | 55200000 | 55200000 | 55200000 | 55200000 | 55200000 | 55200000 | 55200000 | 55200000 | 55200000 | 55200000 | 55200000 | 55200000 | 55200000 | 55200000 | 55200000 | 55200000 | 55200000 | 55200000 | 55200000 | 55200000 | 55200000
Discounted Fuel Production (kg) | 0 | 51348837.2093 | 47766360.1947 | 44433823.4369 | 41333789.2437 | 38450036.5057 | 35767475.8193 | 33272070.5296 | 30950763.2833 | 28791407.7054 | 26782704.8422 | 24914144.0393 | 23175947.9435 | 21559021.3428 | 20054903.5747 | 18655724.2555 | 17354162.0982 | 16143406.603 | 15017122.4214 | 13969416.2059 | 12994805.7729 | 12088191.4167 | 11244829.2248 | 10460306.2557 | 9730517.4471 | 9051644.1369
Production Cost of Fuel (€/kg) | 1.8521
Production Cost of Fuel (€/l) | 1.4872
C.5 Baseload
Cost (€) | 454000000 | 235192009.9749 | 235192009.9749 | 235192009.9749 | 235192009.9749 | 235192009.9749 | 235192009.9749 | 235192009.9749 | 235192009.9749 | 235192009.9749 | 235192009.9749 | 235192009.9749 | 235192009.9749 | 235192009.9749 | 235192009.9749 | 235192009.9749 | 235192009.9749 | 235192009.9749 | 235192009.9749 | 235192009.9749 | 235192009.9749 | 235192009.9749 | 235192009.9749 | 235192009.9749 | 235192009.9749 | 235192009.9749
Revenue (€) | 0 | 133700000 | 133700000 | 133700000 | 133700000 | 133700000 | 133700000 | 133700000 | 133700000 | 133700000 | 133700000 | 133700000 | 133700000 | 133700000 | 133700000 | 133700000 | 133700000 | 133700000 | 133700000 | 133700000 | 133700000 | 133700000 | 133700000 | 133700000 | 133700000 | 133700000
Free Cash Flow (€) | 454000000 | 101492009.9749 | 101492009.9749 | 101492009.9749 | 101492009.9749 | 101492009.9749 | 101492009.9749 | 101492009.9749 | 101492009.9749 | 101492009.9749 | 101492009.9749 | 101492009.9749 | 101492009.9749 | 101492009.9749 | 101492009.9749 | 101492009.9749 | 101492009.9749 | 101492009.9749 | 101492009.9749 | 101492009.9749 | 101492009.9749 | 101492009.9749 | 101492009.9749 | 101492009.9749 | 101492009.9749 | 101492009.9749
Discounted Cash Flow (€) | 454000000 | 94411172.0697 | 87824346.1113 | 81697066.1501 | 75997270.8373 | 70695135.6626 | 65762916.8954 | 61174806.4144 | 56906796.6645 | 52936555.0368 | 49243307.0109 | 45807727.452 | 42611839.4903 | 39638920.4561 | 36873414.3777 | 34300850.5839 | 31907767.9851 | 29681644.6373 | 27610832.2207 | 25684495.089 | 23892553.5712 | 22225631.229 | 20675005.7944 | 19232563.5297 | 17890756.7718 | 16642564.4389
Fuel Production (kg) | 0 | 54400000 | 54400000 | 54400000 | 54400000 | 54400000 | 54400000 | 54400000 | 54400000 | 54400000 | 54400000 | 54400000 | 54400000 | 54400000 | 54400000 | 54400000 | 54400000 | 54400000 | 54400000 | 54400000 | 54400000 | 54400000 | 54400000 | 54400000 | 54400000 | 54400000
Discounted Fuel Production (kg) | 0 | 50604651.1628 | 47074094.1049 | 43789854.9813 | 40734748.8198 | 37892789.5998 | 35249106.6045 | 32789866.6088 | 30502201.4966 | 28374140.9271 | 26394549.6996 | 24553069.488 | 22840064.64 | 21246571.7581 | 19764252.7983 | 18385351.4403 | 17102652.5026 | 15909444.1884 | 14799482.966 | 13766960.8986 | 12806475.2545 | 11913000.2367 | 11081860.6853 | 10308707.6143 | 9589495.4551 | 8920460.8885
Production Cost of Fuel (€/kg) | 2.6144
Production Cost of Fuel (€/l) | 2.0993

## LCOE Corrected Production Cost
2021
Year | 0 | 1 | 2 | 3 | 4 | 5 | 6 | 7 | 8 | 9 | 10 | 11 | 12 | 13 | 14 | 15 | 16 | 17 | 18 | 19 | 20 | 21 | 22 | 23 | 24 | 25
C.1 Baseload
Cost (€) | 1870760000 | 272538856.0062 | 272538856.0062 | 272538856.0062 | 272538856.0062 | 272538856.0062 | 272538856.0062 | 272538856.0062 | 272538856.0062 | 272538856.0062 | 272538856.0062 | 272538856.0062 | 272538856.0062 | 272538856.0062 | 272538856.0062 | 272538856.0062 | 272538856.0062 | 272538856.0062 | 272538856.0062 | 272538856.0062 | 272538856.0062 | 272538856.0062 | 272538856.0062 | 272538856.0062 | 272538856.0062 | 272538856.0062
Revenue (€) | 0 | 56800000 | 56800000 | 56800000 | 56800000 | 56800000 | 56800000 | 56800000 | 56800000 | 56800000 | 56800000 | 56800000 | 56800000 | 56800000 | 56800000 | 56800000 | 56800000 | 56800000 | 56800000 | 56800000 | 56800000 | 56800000 | 56800000 | 56800000 | 56800000 | 56800000
Free Cash Flow (€) | 1870760000 | 215738856.0062 | 215738856.0062 | 215738856.0062 | 215738856.0062 | 215738856.0062 | 215738856.0062 | 215738856.0062 | 215738856.0062 | 215738856.0062 | 215738856.0062 | 215738856.0062 | 215738856.0062 | 215738856.0062 | 215738856.0062 | 215738856.0062 | 215738856.0062 | 215738856.0062 | 215738856.0062 | 215738856.0062 | 215738856.0062 | 215738856.0062 | 215738856.0062 | 215738856.0062 | 215738856.0062 | 215738856.0062
Discounted Cash Flow (€) | 1870760000 | 200687307.9127 | 186685867.8258 | 173661272.3961 | 161545369.6708 | 150274762.4844 | 139790476.7297 | 130037652.7718 | 120965258.3924 | 112525821.7604 | 104675183.0329 | 97372263.2864 | 90578849.5688 | 84259394.9477 | 78380832.5095 | 72912402.3344 | 67825490.5436 | 63093479.5755 | 58691608.9074 | 54596845.4953 | 50787763.2514 | 47244430.9315 | 43948307.8433 | 40882146.831 | 38029904.0288 | 35376654.9105
Fuel Production (kg) | 0 | 69600000 | 69600000 | 69600000 | 69600000 | 69600000 | 69600000 | 69600000 | 69600000 | 69600000 | 69600000 | 69600000 | 69600000 | 69600000 | 69600000 | 69600000 | 69600000 | 69600000 | 69600000 | 69600000 | 69600000 | 69600000 | 69600000 | 69600000 | 69600000 | 69600000
Discounted Fuel Production (kg) | 0 | 64744186.0465 | 60227149.8107 | 56025255.6379 | 52116516.8724 | 48480480.8116 | 45098121.6852 | 41951741.1025 | 39024875.4442 | 36302209.7155 | 33769497.4098 | 31413485.9626 | 29221847.4071 | 27183113.867 | 25286617.5507 | 23522434.9309 | 21881334.8194 | 20354730.0646 | 18934632.6182 | 17613611.7379 | 16384755.105 | 15241632.6558 | 14178262.9357 | 13189081.8006 | 12268913.3029 | 11412942.6073
Production Cost of Fuel (€/kg) | 5.511
Production Cost of Fuel (€/l) | 4.4253
C.2 Baseload
Cost (€) | 1525300000 | 197815639.0994 | 197815639.0994 | 197815639.0994 | 197815639.0994 | 197815639.0994 | 197815639.0994 | 197815639.0994 | 197815639.0994 | 197815639.0994 | 197815639.0994 | 197815639.0994 | 197815639.0994 | 197815639.0994 | 197815639.0994 | 197815639.0994 | 197815639.0994 | 197815639.0994 | 197815639.0994 | 197815639.0994 | 197815639.0994 | 197815639.0994 | 197815639.0994 | 197815639.0994 | 197815639.0994 | 197815639.0994
Revenue (€) | 0 | 149900000 | 149900000 | 149900000 | 149900000 | 149900000 | 149900000 | 149900000 | 149900000 | 149900000 | 149900000 | 149900000 | 149900000 | 149900000 | 149900000 | 149900000 | 149900000 | 149900000 | 149900000 | 149900000 | 149900000 | 149900000 | 149900000 | 149900000 | 149900000 | 149900000
Free Cash Flow (€) | 1525300000 | 47915639.0994 | 47915639.0994 | 47915639.0994 | 47915639.0994 | 47915639.0994 | 47915639.0994 | 47915639.0994 | 47915639.0994 | 47915639.0994 | 47915639.0994 | 47915639.0994 | 47915639.0994 | 47915639.0994 | 47915639.0994 | 47915639.0994 | 47915639.0994 | 47915639.0994 | 47915639.0994 | 47915639.0994 | 47915639.0994 | 47915639.0994 | 47915639.0994 | 47915639.0994 | 47915639.0994 | 47915639.0994
Discounted Cash Flow (€) | 1525300000 | 44572687.5343 | 41462965.1482 | 38570200.1378 | 35879255.9422 | 33376052.0392 | 31047490.269 | 28881386.2968 | 26866405.8575 | 24992005.4488 | 23248377.1617 | 21626397.3597 | 20117578.9393 | 18714026.9202 | 17408397.1351 | 16193857.8001 | 15064053.7675 | 14013073.2721 | 13035416.9973 | 12125969.2998 | 11279971.4417 | 10492996.69 | 9760927.1535 | 9079932.2358 | 8446448.5914 | 7857161.4804
Fuel Production (kg) | 0 | 28000000 | 28000000 | 28000000 | 28000000 | 28000000 | 28000000 | 28000000 | 28000000 | 28000000 | 28000000 | 28000000 | 28000000 | 28000000 | 28000000 | 28000000 | 28000000 | 28000000 | 28000000 | 28000000 | 28000000 | 28000000 | 28000000 | 28000000 | 28000000 | 28000000
Discounted Fuel Production (kg) | 0 | 26046511.6279 | 24229313.1422 | 22538895.9463 | 20966414.8337 | 19503641.7058 | 18142922.517 | 16877137.2251 | 15699662.535 | 14604337.2419 | 13585429.9924 | 12637609.2953 | 11755915.6235 | 10935735.4637 | 10172777.1756 | 9463048.5354 | 8802835.8469 | 8188684.5087 | 7617380.9384 | 7085935.7566 | 6591568.1457 | 6131691.2983 | 5703898.8822 | 5305952.4485 | 4935769.7196 | 4591413.6926
Production Cost of Fuel (€/kg) | 6.5983
Production Cost of Fuel (€/l) | 5.2984
C.3 Baseload
Cost (€) | 1594030000 | 258544078.6265 | 258544078.6265 | 258544078.6265 | 258544078.6265 | 258544078.6265 | 258544078.6265 | 258544078.6265 | 258544078.6265 | 258544078.6265 | 258544078.6265 | 258544078.6265 | 258544078.6265 | 258544078.6265 | 258544078.6265 | 258544078.6265 | 258544078.6265 | 258544078.6265 | 258544078.6265 | 258544078.6265 | 258544078.6265 | 258544078.6265 | 258544078.6265 | 258544078.6265 | 258544078.6265 | 258544078.6265
Revenue (€) | 0 | 81000000 | 81000000 | 81000000 | 81000000 | 81000000 | 81000000 | 81000000 | 81000000 | 81000000 | 81000000 | 81000000 | 81000000 | 81000000 | 81000000 | 81000000 | 81000000 | 81000000 | 81000000 | 81000000 | 81000000 | 81000000 | 81000000 | 81000000 | 81000000 | 81000000
Free Cash Flow (€) | 1594030000 | 177544078.6265 | 177544078.6265 | 177544078.6265 | 177544078.6265 | 177544078.6265 | 177544078.6265 | 177544078.6265 | 177544078.6265 | 177544078.6265 | 177544078.6265 | 177544078.6265 | 177544078.6265 | 177544078.6265 | 177544078.6265 | 177544078.6265 | 177544078.6265 | 177544078.6265 | 177544078.6265 | 177544078.6265 | 177544078.6265 | 177544078.6265 | 177544078.6265 | 177544078.6265 | 177544078.6265 | 177544078.6265
Discounted Cash Flow (€) | 1594030000 | 165157282.4432 | 153634681.3426 | 142915982.6442 | 132945100.1342 | 123669860.5899 | 115041730.7813 | 107015563.5175 | 99549361.4116 | 92604057.1271 | 86143308.9555 | 80133310.6562 | 74542614.5639 | 69341967.0362 | 64504155.3825 | 60003865.4721 | 55817549.2764 | 51923301.6525 | 48300745.7232 | 44930926.2542 | 41796210.469 | 38880195.7851 | 36167623.9861 | 33644301.3825 | 31297024.5418 | 29113511.2017
Fuel Production (kg) | 0 | 38400000 | 38400000 | 38400000 | 38400000 | 38400000 | 38400000 | 38400000 | 38400000 | 38400000 | 38400000 | 38400000 | 38400000 | 38400000 | 38400000 | 38400000 | 38400000 | 38400000 | 38400000 | 38400000 | 38400000 | 38400000 | 38400000 | 38400000 | 38400000 | 38400000
Discounted Fuel Production (kg) | 0 | 35720930.2326 | 33228772.3094 | 30910485.8692 | 28753940.3434 | 26747851.4822 | 24881722.3091 | 23145788.1945 | 21530965.7623 | 20028805.3603 | 18631446.8468 | 17331578.4621 | 16122398.5694 | 14997580.0646 | 13951237.2694 | 12977895.1343 | 12072460.59 | 11230195.8977 | 10446693.8583 | 9717854.7519 | 9039864.8855 | 8409176.6377 | 7822489.8955 | 7276734.7865 | 6769055.6154 | 6296795.9213
Production Cost of Fuel (€/kg) | 8.3475
Production Cost of Fuel (€/l) | 6.7031
C.4 Baseload
Cost (€) | 1439920000 | 201542180.2743 | 201542180.2743 | 201542180.2743 | 201542180.2743 | 201542180.2743 | 201542180.2743 | 201542180.2743 | 201542180.2743 | 201542180.2743 | 201542180.2743 | 201542180.2743 | 201542180.2743 | 201542180.2743 | 201542180.2743 | 201542180.2743 | 201542180.2743 | 201542180.2743 | 201542180.2743 | 201542180.2743 | 201542180.2743 | 201542180.2743 | 201542180.2743 | 201542180.2743 | 201542180.2743 | 201542180.2743
Revenue (€) | 0 | 103200000 | 103200000 | 103200000 | 103200000 | 103200000 | 103200000 | 103200000 | 103200000 | 103200000 | 103200000 | 103200000 | 103200000 | 103200000 | 103200000 | 103200000 | 103200000 | 103200000 | 103200000 | 103200000 | 103200000 | 103200000 | 103200000 | 103200000 | 103200000 | 103200000
Free Cash Flow (€) | 1439920000 | 98342180.2743 | 98342180.2743 | 98342180.2743 | 98342180.2743 | 98342180.2743 | 98342180.2743 | 98342180.2743 | 98342180.2743 | 98342180.2743 | 98342180.2743 | 98342180.2743 | 98342180.2743 | 98342180.2743 | 98342180.2743 | 98342180.2743 | 98342180.2743 | 98342180.2743 | 98342180.2743 | 98342180.2743 | 98342180.2743 | 98342180.2743 | 98342180.2743 | 98342180.2743 | 98342180.2743 | 98342180.2743
Discounted Cash Flow (€) | 1439920000 | 91481097.9296 | 85098695.7485 | 79161577.4404 | 73638676.6888 | 68501094.5942 | 63721948.4597 | 59276231.1253 | 55140680.1166 | 51293655.9224 | 47715028.765 | 44386073.2698 | 41289370.4835 | 38408716.7289 | 35729038.8175 | 33236315.1791 | 30917502.4922 | 28760467.4346 | 26753923.195 | 24887370.4139 | 23151042.2455 | 21535853.2516 | 20033351.862 | 18635676.1507 | 17335512.6983 | 16126058.324
Fuel Production (kg) | 0 | 55200000 | 55200000 | 55200000 | 55200000 | 55200000 | 55200000 | 55200000 | 55200000 | 55200000 | 55200000 | 55200000 | 55200000 | 55200000 | 55200000 | 55200000 | 55200000 | 55200000 | 55200000 | 55200000 | 55200000 | 55200000 | 55200000 | 55200000 | 55200000 | 55200000
Discounted Fuel Production (kg) | 0 | 51348837.2093 | 47766360.1947 | 44433823.4369 | 41333789.2437 | 38450036.5057 | 35767475.8193 | 33272070.5296 | 30950763.2833 | 28791407.7054 | 26782704.8422 | 24914144.0393 | 23175947.9435 | 21559021.3428 | 20054903.5747 | 18655724.2555 | 17354162.0982 | 16143406.603 | 15017122.4214 | 13969416.2059 | 12994805.7729 | 12088191.4167 | 11244829.2248 | 10460306.2557 | 9730517.4471 | 9051644.1369
Production Cost of Fuel (€/kg) | 4.1217
Production Cost of Fuel (€/l) | 3.3097
C.5 Baseload
Cost (€) | 1482660000 | 242242143.9732 | 242242143.9732 | 242242143.9732 | 242242143.9732 | 242242143.9732 | 242242143.9732 | 242242143.9732 | 242242143.9732 | 242242143.9732 | 242242143.9732 | 242242143.9732 | 242242143.9732 | 242242143.9732 | 242242143.9732 | 242242143.9732 | 242242143.9732 | 242242143.9732 | 242242143.9732 | 242242143.9732 | 242242143.9732 | 242242143.9732 | 242242143.9732 | 242242143.9732 | 242242143.9732 | 242242143.9732
Revenue (€) | 0 | 135200000 | 135200000 | 135200000 | 135200000 | 135200000 | 135200000 | 135200000 | 135200000 | 135200000 | 135200000 | 135200000 | 135200000 | 135200000 | 135200000 | 135200000 | 135200000 | 135200000 | 135200000 | 135200000 | 135200000 | 135200000 | 135200000 | 135200000 | 135200000 | 135200000
Free Cash Flow (€) | 1482660000 | 107042143.9732 | 107042143.9732 | 107042143.9732 | 107042143.9732 | 107042143.9732 | 107042143.9732 | 107042143.9732 | 107042143.9732 | 107042143.9732 | 107042143.9732 | 107042143.9732 | 107042143.9732 | 107042143.9732 | 107042143.9732 | 107042143.9732 | 107042143.9732 | 107042143.9732 | 107042143.9732 | 107042143.9732 | 107042143.9732 | 107042143.9732 | 107042143.9732 | 107042143.9732 | 107042143.9732 | 107042143.9732
Discounted Cash Flow (€) | 1482660000 | 99574087.417 | 92627058.0623 | 86164705.1742 | 80153214.1156 | 74561129.4098 | 69359190.1487 | 64520176.8825 | 60018769.193 | 55831413.2028 | 51936198.3282 | 48312742.6309 | 44942086.1682 | 41806591.7844 | 38889852.8227 | 36176607.2769 | 33652657.932 | 31304798.0763 | 29120742.3966 | 27089062.6945 | 25199128.0879 | 23441049.3841 | 21805627.334 | 20284304.4968 | 18869120.4621 | 17552670.1973
Fuel Production (kg) | 0 | 54400000 | 54400000 | 54400000 | 54400000 | 54400000 | 54400000 | 54400000 | 54400000 | 54400000 | 54400000 | 54400000 | 54400000 | 54400000 | 54400000 | 54400000 | 54400000 | 54400000 | 54400000 | 54400000 | 54400000 | 54400000 | 54400000 | 54400000 | 54400000 | 54400000
Discounted Fuel Production (kg) | 0 | 50604651.1628 | 47074094.1049 | 43789854.9813 | 40734748.8198 | 37892789.5998 | 35249106.6045 | 32789866.6088 | 30502201.4966 | 28374140.9271 | 26394549.6996 | 24553069.488 | 22840064.64 | 21246571.7581 | 19764252.7983 | 18385351.4403 | 17102652.5026 | 15909444.1884 | 14799482.966 | 13766960.8986 | 12806475.2545 | 11913000.2367 | 11081860.6853 | 10308707.6143 | 9589495.4551 | 8920460.8885
Production Cost of Fuel (€/kg) | 4.4127
Production Cost of Fuel (€/l) | 3.5434
2050
C.1 Baseload
Cost (€) | 575000000 | 158253747.3761 | 158253747.3761 | 158253747.3761 | 158253747.3761 | 158253747.3761 | 158253747.3761 | 158253747.3761 | 158253747.3761 | 158253747.3761 | 158253747.3761 | 158253747.3761 | 158253747.3761 | 158253747.3761 | 158253747.3761 | 158253747.3761 | 158253747.3761 | 158253747.3761 | 158253747.3761 | 158253747.3761 | 158253747.3761 | 158253747.3761 | 158253747.3761 | 158253747.3761 | 158253747.3761 | 158253747.3761
Revenue (€) | 0 | 149900000 | 149900000 | 149900000 | 149900000 | 149900000 | 149900000 | 149900000 | 149900000 | 149900000 | 149900000 | 149900000 | 149900000 | 149900000 | 149900000 | 149900000 | 149900000 | 149900000 | 149900000 | 149900000 | 149900000 | 149900000 | 149900000 | 149900000 | 149900000 | 149900000
Free Cash Flow (€) | 575000000 | 8353747.3761 | 8353747.3761 | 8353747.3761 | 8353747.3761 | 8353747.3761 | 8353747.3761 | 8353747.3761 | 8353747.3761 | 8353747.3761 | 8353747.3761 | 8353747.3761 | 8353747.3761 | 8353747.3761 | 8353747.3761 | 8353747.3761 | 8353747.3761 | 8353747.3761 | 8353747.3761 | 8353747.3761 | 8353747.3761 | 8353747.3761 | 8353747.3761 | 8353747.3761 | 8353747.3761 | 8353747.3761
Discounted Cash Flow (€) | 575000000 | 7770927.7917 | 7228770.0388 | 6724437.2454 | 6255290.4608 | 5818874.8473 | 5412906.8347 | 5035262.1718 | 4683964.811 | 4357176.5683 | 4053187.5054 | 3770406.9818 | 3507355.3319 | 3262656.1227 | 3035028.9513 | 2823282.7454 | 2626309.5306 | 2443078.6332 | 2272631.2867 | 2114075.6155 | 1966581.9679 | 1829378.5748 | 1701747.5114 | 1583020.9409 | 1472577.6194 | 1369839.646
Fuel Production (kg) | 0 | 69600000 | 69600000 | 69600000 | 69600000 | 69600000 | 69600000 | 69600000 | 69600000 | 69600000 | 69600000 | 69600000 | 69600000 | 69600000 | 69600000 | 69600000 | 69600000 | 69600000 | 69600000 | 69600000 | 69600000 | 69600000 | 69600000 | 69600000 | 69600000 | 69600000
Discounted Fuel Production (kg) | 0 | 64744186.0465 | 60227149.8107 | 56025255.6379 | 52116516.8724 | 48480480.8116 | 45098121.6852 | 41951741.1025 | 39024875.4442 | 36302209.7155 | 33769497.4098 | 31413485.9626 | 29221847.4071 | 27183113.867 | 25286617.5507 | 23522434.9309 | 21881334.8194 | 20354730.0646 | 18934632.6182 | 17613611.7379 | 16384755.105 | 15241632.6558 | 14178262.9357 | 13189081.8006 | 12268913.3029 | 11412942.6073
Production Cost of Fuel (€/kg) | 0.86117
Production Cost of Fuel (€/l) | 0.69152
C.2 Baseload
Cost (€) | 449000000 | 122091631.9702 | 122091631.9702 | 122091631.9702 | 122091631.9702 | 122091631.9702 | 122091631.9702 | 122091631.9702 | 122091631.9702 | 122091631.9702 | 122091631.9702 | 122091631.9702 | 122091631.9702 | 122091631.9702 | 122091631.9702 | 122091631.9702 | 122091631.9702 | 122091631.9702 | 122091631.9702 | 122091631.9702 | 122091631.9702 | 122091631.9702 | 122091631.9702 | 122091631.9702 | 122091631.9702 | 122091631.9702
Revenue (€) | 0 | 81000000 | 81000000 | 81000000 | 81000000 | 81000000 | 81000000 | 81000000 | 81000000 | 81000000 | 81000000 | 81000000 | 81000000 | 81000000 | 81000000 | 81000000 | 81000000 | 81000000 | 81000000 | 81000000 | 81000000 | 81000000 | 81000000 | 81000000 | 81000000 | 81000000
Free Cash Flow (€) | 449000000 | 41091631.9702 | 41091631.9702 | 41091631.9702 | 41091631.9702 | 41091631.9702 | 41091631.9702 | 41091631.9702 | 41091631.9702 | 41091631.9702 | 41091631.9702 | 41091631.9702 | 41091631.9702 | 41091631.9702 | 41091631.9702 | 41091631.9702 | 41091631.9702 | 41091631.9702 | 41091631.9702 | 41091631.9702 | 41091631.9702 | 41091631.9702 | 41091631.9702 | 41091631.9702 | 41091631.9702 | 41091631.9702
Discounted Cash Flow (€) | 449000000 | 38224773.9258 | 35557929.2333 | 33077143.4728 | 30769435.7887 | 28622730.9662 | 26625796.2476 | 24768182.5559 | 23040169.8195 | 21432716.1111 | 19937410.3359 | 18546428.2195 | 17252491.367 | 16048829.1786 | 14929143.4219 | 13887575.2762 | 12918674.6755 | 12017371.7912 | 11178950.5034 | 10399023.7241 | 9673510.4411 | 8998614.3638 | 8370804.0593 | 7786794.4738 | 7243529.7431 | 6738167.2028
Fuel Production (kg) | 0 | 28000000 | 28000000 | 28000000 | 28000000 | 28000000 | 28000000 | 28000000 | 28000000 | 28000000 | 28000000 | 28000000 | 28000000 | 28000000 | 28000000 | 28000000 | 28000000 | 28000000 | 28000000 | 28000000 | 28000000 | 28000000 | 28000000 | 28000000 | 28000000 | 28000000
Discounted Fuel Production (kg) | 0 | 26046511.6279 | 24229313.1422 | 22538895.9463 | 20966414.8337 | 19503641.7058 | 18142922.517 | 16877137.2251 | 15699662.535 | 14604337.2419 | 13585429.9924 | 12637609.2953 | 11755915.6235 | 10935735.4637 | 10172777.1756 | 9463048.5354 | 8802835.8469 | 8188684.5087 | 7617380.9384 | 7085935.7566 | 6591568.1457 | 6131691.2983 | 5703898.8822 | 5305952.4485 | 4935769.7196 | 4591413.6926
Production Cost of Fuel (€/kg) | 2.9061
Production Cost of Fuel (€/l) | 2.3336
C.3 Baseload
Cost (€) | 463000000 | 134808082.5139 | 134808082.5139 | 134808082.5139 | 134808082.5139 | 134808082.5139 | 134808082.5139 | 134808082.5139 | 134808082.5139 | 134808082.5139 | 134808082.5139 | 134808082.5139 | 134808082.5139 | 134808082.5139 | 134808082.5139 | 134808082.5139 | 134808082.5139 | 134808082.5139 | 134808082.5139 | 134808082.5139 | 134808082.5139 | 134808082.5139 | 134808082.5139 | 134808082.5139 | 134808082.5139 | 134808082.5139
Revenue (€) | 0 | 103200000 | 103200000 | 103200000 | 103200000 | 103200000 | 103200000 | 103200000 | 103200000 | 103200000 | 103200000 | 103200000 | 103200000 | 103200000 | 103200000 | 103200000 | 103200000 | 103200000 | 103200000 | 103200000 | 103200000 | 103200000 | 103200000 | 103200000 | 103200000 | 103200000
Free Cash Flow (€) | 463000000 | 31608082.5139 | 31608082.5139 | 31608082.5139 | 31608082.5139 | 31608082.5139 | 31608082.5139 | 31608082.5139 | 31608082.5139 | 31608082.5139 | 31608082.5139 | 31608082.5139 | 31608082.5139 | 31608082.5139 | 31608082.5139 | 31608082.5139 | 31608082.5139 | 31608082.5139 | 31608082.5139 | 31608082.5139 | 31608082.5139 | 31608082.5139 | 31608082.5139 | 31608082.5139 | 31608082.5139 | 31608082.5139
Discounted Cash Flow (€) | 463000000 | 29402867.4548 | 27351504.6091 | 25443260.1015 | 23668148.9316 | 22016882.7271 | 20480821.1415 | 19051926.6433 | 17722722.4588 | 16486253.4501 | 15336049.721 | 14266092.7637 | 13270783.9663 | 12344915.3175 | 11483642.1558 | 10682457.8193 | 9937170.0645 | 9243879.1298 | 8598957.33 | 7999030.0744 | 7440958.2088 | 6921821.5895 | 6438903.8042 | 5989677.9574 | 5571793.4488 | 5183063.6733
Fuel Production (kg) | 0 | 38400000 | 38400000 | 38400000 | 38400000 | 38400000 | 38400000 | 38400000 | 38400000 | 38400000 | 38400000 | 38400000 | 38400000 | 38400000 | 38400000 | 38400000 | 38400000 | 38400000 | 38400000 | 38400000 | 38400000 | 38400000 | 38400000 | 38400000 | 38400000 | 38400000
Discounted Fuel Production (kg) | 0 | 35720930.2326 | 33228772.3094 | 30910485.8692 | 28753940.3434 | 26747851.4822 | 24881722.3091 | 23145788.1945 | 21530965.7623 | 20028805.3603 | 18631446.8468 | 17331578.4621 | 16122398.5694 | 14997580.0646 | 13951237.2694 | 12977895.1343 | 12072460.59 | 11230195.8977 | 10446693.8583 | 9717854.7519 | 9039864.8855 | 8409176.6377 | 7822489.8955 | 7276734.7865 | 6769055.6154 | 6296795.9213
Production Cost of Fuel (€/kg) | 1.9048
Production Cost of Fuel (€/l) | 1.5296
C.4 Baseload
Cost (€) | 458000000 | 110183187.2346 | 110183187.2346 | 110183187.2346 | 110183187.2346 | 110183187.2346 | 110183187.2346 | 110183187.2346 | 110183187.2346 | 110183187.2346 | 110183187.2346 | 110183187.2346 | 110183187.2346 | 110183187.2346 | 110183187.2346 | 110183187.2346 | 110183187.2346 | 110183187.2346 | 110183187.2346 | 110183187.2346 | 110183187.2346 | 110183187.2346 | 110183187.2346 | 110183187.2346 | 110183187.2346 | 110183187.2346
Revenue (€) | 0 | 135200000 | 135200000 | 135200000 | 135200000 | 135200000 | 135200000 | 135200000 | 135200000 | 135200000 | 135200000 | 135200000 | 135200000 | 135200000 | 135200000 | 135200000 | 135200000 | 135200000 | 135200000 | 135200000 | 135200000 | 135200000 | 135200000 | 135200000 | 135200000 | 135200000
Free Cash Flow (€) | 458000000 | -25016812.7654 | -25016812.7654 | -25016812.7654 | -25016812.7654 | -25016812.7654 | -25016812.7654 | -25016812.7654 | -25016812.7654 | -25016812.7654 | -25016812.7654 | -25016812.7654 | -25016812.7654 | -25016812.7654 | -25016812.7654 | -25016812.7654 | -25016812.7654 | -25016812.7654 | -25016812.7654 | -25016812.7654 | -25016812.7654 | -25016812.7654 | -25016812.7654 | -25016812.7654 | -25016812.7654 | -25016812.7654
Discounted Cash Flow (€) | 458000000 | -23271453.7352 | -21647863.9397 | -20137547.8509 | -18732602.652 | -17425676.8856 | -16209931.9866 | -15079006.4992 | -14026982.7899 | -13048356.0836 | -12138005.6592 | -11291168.0551 | -10503412.1443 | -9770615.9481 | -9088945.068 | -8454832.6214 | -7864960.5781 | -7316242.3982 | -6805806.8821 | -6330983.1461 | -5889286.6475 | -5478406.1838 | -5096191.7988 | -4740643.5338 | -4409900.9617 | -4102233.4527
Fuel Production (kg) | 0 | 55200000 | 55200000 | 55200000 | 55200000 | 55200000 | 55200000 | 55200000 | 55200000 | 55200000 | 55200000 | 55200000 | 55200000 | 55200000 | 55200000 | 55200000 | 55200000 | 55200000 | 55200000 | 55200000 | 55200000 | 55200000 | 55200000 | 55200000 | 55200000 | 55200000
Discounted Fuel Production (kg) | 0 | 51348837.2093 | 47766360.1947 | 44433823.4369 | 41333789.2437 | 38450036.5057 | 35767475.8193 | 33272070.5296 | 30950763.2833 | 28791407.7054 | 26782704.8422 | 24914144.0393 | 23175947.9435 | 21559021.3428 | 20054903.5747 | 18655724.2555 | 17354162.0982 | 16143406.603 | 15017122.4214 | 13969416.2059 | 12994805.7729 | 12088191.4167 | 11244829.2248 | 10460306.2557 | 9730517.4471 | 9051644.1369
Production Cost of Fuel (€/kg) | 0.29114
Production Cost of Fuel (€/l) | 0.23378
C.5 Baseload
Cost (€) | 454000000 | 126287868.4954 | 126287868.4954 | 126287868.4954 | 126287868.4954 | 126287868.4954 | 126287868.4954 | 126287868.4954 | 126287868.4954 | 126287868.4954 | 126287868.4954 | 126287868.4954 | 126287868.4954 | 126287868.4954 | 126287868.4954 | 126287868.4954 | 126287868.4954 | 126287868.4954 | 126287868.4954 | 126287868.4954 | 126287868.4954 | 126287868.4954 | 126287868.4954 | 126287868.4954 | 126287868.4954 | 126287868.4954
Revenue (€) | 0 | 133700000 | 133700000 | 133700000 | 133700000 | 133700000 | 133700000 | 133700000 | 133700000 | 133700000 | 133700000 | 133700000 | 133700000 | 133700000 | 133700000 | 133700000 | 133700000 | 133700000 | 133700000 | 133700000 | 133700000 | 133700000 | 133700000 | 133700000 | 133700000 | 133700000
Free Cash Flow (€) | 454000000 | -7412131.5046 | -7412131.5046 | -7412131.5046 | -7412131.5046 | -7412131.5046 | -7412131.5046 | -7412131.5046 | -7412131.5046 | -7412131.5046 | -7412131.5046 | -7412131.5046 | -7412131.5046 | -7412131.5046 | -7412131.5046 | -7412131.5046 | -7412131.5046 | -7412131.5046 | -7412131.5046 | -7412131.5046 | -7412131.5046 | -7412131.5046 | -7412131.5046 | -7412131.5046 | -7412131.5046 | -7412131.5046
Discounted Cash Flow (€) | 454000000 | -6895006.0508 | -6413959.117 | -5966473.5972 | -5550207.9974 | -5162984.1836 | -4802775.9848 | -4467698.5905 | -4155998.6888 | -3866045.2919 | -3596321.2018 | -3345415.0714 | -3112014.0199 | -2894896.7627 | -2692927.2212 | -2505048.5778 | -2330277.7468 | -2167700.2296 | -2016465.3299 | -1875781.7022 | -1744913.2113 | -1623175.0803 | -1509930.3073 | -1404586.3323 | -1306591.9371 | -1215434.3601
Fuel Production (kg) | 0 | 54400000 | 54400000 | 54400000 | 54400000 | 54400000 | 54400000 | 54400000 | 54400000 | 54400000 | 54400000 | 54400000 | 54400000 | 54400000 | 54400000 | 54400000 | 54400000 | 54400000 | 54400000 | 54400000 | 54400000 | 54400000 | 54400000 | 54400000 | 54400000 | 54400000
Discounted Fuel Production (kg) | 0 | 50604651.1628 | 47074094.1049 | 43789854.9813 | 40734748.8198 | 37892789.5998 | 35249106.6045 | 32789866.6088 | 30502201.4966 | 28374140.9271 | 26394549.6996 | 24553069.488 | 22840064.64 | 21246571.7581 | 19764252.7983 | 18385351.4403 | 17102652.5026 | 15909444.1884 | 14799482.966 | 13766960.8986 | 12806475.2545 | 11913000.2367 | 11081860.6853 | 10308707.6143 | 9589495.4551 | 8920460.8885
Production Cost of Fuel (€/kg) | 0.61244
Production Cost of Fuel (€/l) | 0.49179

## CO2 Corrected Production Cost
2021
Year | 0 | 1 | 2 | 3 | 4 | 5 | 6 | 7 | 8 | 9 | 10 | 11 | 12 | 13 | 14 | 15 | 16 | 17 | 18 | 19 | 20 | 21 | 22 | 23 | 24 | 25
C.1 Baseload
Cost (€) | 1136760000 | 556074856.0062 | 556074856.0062 | 556074856.0062 | 556074856.0062 | 556074856.0062 | 556074856.0062 | 556074856.0062 | 556074856.0062 | 556074856.0062 | 556074856.0062 | 556074856.0062 | 556074856.0062 | 556074856.0062 | 556074856.0062 | 556074856.0062 | 556074856.0062 | 556074856.0062 | 556074856.0062 | 556074856.0062 | 556074856.0062 | 556074856.0062 | 556074856.0062 | 556074856.0062 | 556074856.0062 | 556074856.0062
Revenue (€) | 0 | 56800000 | 56800000 | 56800000 | 56800000 | 56800000 | 56800000 | 56800000 | 56800000 | 56800000 | 56800000 | 56800000 | 56800000 | 56800000 | 56800000 | 56800000 | 56800000 | 56800000 | 56800000 | 56800000 | 56800000 | 56800000 | 56800000 | 56800000 | 56800000 | 56800000
Free Cash Flow (€) | 1136760000 | 499274856.0062 | 499274856.0062 | 499274856.0062 | 499274856.0062 | 499274856.0062 | 499274856.0062 | 499274856.0062 | 499274856.0062 | 499274856.0062 | 499274856.0062 | 499274856.0062 | 499274856.0062 | 499274856.0062 | 499274856.0062 | 499274856.0062 | 499274856.0062 | 499274856.0062 | 499274856.0062 | 499274856.0062 | 499274856.0062 | 499274856.0062 | 499274856.0062 | 499274856.0062 | 499274856.0062 | 499274856.0062
Discounted Cash Flow (€) | 1136760000 | 464441726.5174 | 432038815.365 | 401896572.4326 | 373857276.6815 | 347774210.8665 | 323510893.8293 | 300940366.3528 | 279944526.8398 | 260413513.3394 | 242245128.6878 | 225344305.7561 | 209622610.0057 | 194997776.7495 | 181393280.6972 | 168737935.5322 | 156965521.4253 | 146014438.5352 | 135827384.6839 | 126351055.5199 | 117535865.5999 | 109335688.9302 | 101707617.6095 | 94611737.3111 | 88010918.4289 | 81870621.7944
Fuel Production (kg) | 0 | 69600000 | 69600000 | 69600000 | 69600000 | 69600000 | 69600000 | 69600000 | 69600000 | 69600000 | 69600000 | 69600000 | 69600000 | 69600000 | 69600000 | 69600000 | 69600000 | 69600000 | 69600000 | 69600000 | 69600000 | 69600000 | 69600000 | 69600000 | 69600000 | 69600000
Discounted Fuel Production (kg) | 0 | 64744186.0465 | 60227149.8107 | 56025255.6379 | 52116516.8724 | 48480480.8116 | 45098121.6852 | 41951741.1025 | 39024875.4442 | 36302209.7155 | 33769497.4098 | 31413485.9626 | 29221847.4071 | 27183113.867 | 25286617.5507 | 23522434.9309 | 21881334.8194 | 20354730.0646 | 18934632.6182 | 17613611.7379 | 16384755.105 | 15241632.6558 | 14178262.9357 | 13189081.8006 | 12268913.3029 | 11412942.6073
Production Cost of Fuel (€/kg) | 8.6387
Production Cost of Fuel (€/l) | 6.9369
C.2 Baseload
Cost (€) | 827300000 | 483251639.0994 | 483251639.0994 | 483251639.0994 | 483251639.0994 | 483251639.0994 | 483251639.0994 | 483251639.0994 | 483251639.0994 | 483251639.0994 | 483251639.0994 | 483251639.0994 | 483251639.0994 | 483251639.0994 | 483251639.0994 | 483251639.0994 | 483251639.0994 | 483251639.0994 | 483251639.0994 | 483251639.0994 | 483251639.0994 | 483251639.0994 | 483251639.0994 | 483251639.0994 | 483251639.0994 | 483251639.0994
Revenue (€) | 0 | 149900000 | 149900000 | 149900000 | 149900000 | 149900000 | 149900000 | 149900000 | 149900000 | 149900000 | 149900000 | 149900000 | 149900000 | 149900000 | 149900000 | 149900000 | 149900000 | 149900000 | 149900000 | 149900000 | 149900000 | 149900000 | 149900000 | 149900000 | 149900000 | 149900000
Free Cash Flow (€) | 827300000 | 333351639.0994 | 333351639.0994 | 333351639.0994 | 333351639.0994 | 333351639.0994 | 333351639.0994 | 333351639.0994 | 333351639.0994 | 333351639.0994 | 333351639.0994 | 333351639.0994 | 333351639.0994 | 333351639.0994 | 333351639.0994 | 333351639.0994 | 333351639.0994 | 333351639.0994 | 333351639.0994 | 333351639.0994 | 333351639.0994 | 333351639.0994 | 333351639.0994 | 333351639.0994 | 333351639.0994 | 333351639.0994
Discounted Cash Flow (€) | 827300000 | 310094547.9994 | 288460044.6506 | 268334925.2564 | 249613883.9594 | 232198961.8227 | 215999034.2537 | 200929334.1895 | 186911008.5484 | 173870705.6264 | 161740191.2803 | 150455991.8887 | 139959062.222 | 130194476.4856 | 121111140.9169 | 112661526.4343 | 104801419.9389 | 97489692.9664 | 90688086.4804 | 84361010.6794 | 78475358.7715 | 73000333.741 | 67907287.2009 | 63169569.4892 | 58762390.2225 | 54662688.5791
Fuel Production (kg) | 0 | 28000000 | 28000000 | 28000000 | 28000000 | 28000000 | 28000000 | 28000000 | 28000000 | 28000000 | 28000000 | 28000000 | 28000000 | 28000000 | 28000000 | 28000000 | 28000000 | 28000000 | 28000000 | 28000000 | 28000000 | 28000000 | 28000000 | 28000000 | 28000000 | 28000000
Discounted Fuel Production (kg) | 0 | 26046511.6279 | 24229313.1422 | 22538895.9463 | 20966414.8337 | 19503641.7058 | 18142922.517 | 16877137.2251 | 15699662.535 | 14604337.2419 | 13585429.9924 | 12637609.2953 | 11755915.6235 | 10935735.4637 | 10172777.1756 | 9463048.5354 | 8802835.8469 | 8188684.5087 | 7617380.9384 | 7085935.7566 | 6591568.1457 | 6131691.2983 | 5703898.8822 | 5305952.4485 | 4935769.7196 | 4591413.6926
Production Cost of Fuel (€/kg) | 14.556
Production Cost of Fuel (€/l) | 11.6885
C.3 Baseload
Cost (€) | 887030000 | 544180078.6265 | 544180078.6265 | 544180078.6265 | 544180078.6265 | 544180078.6265 | 544180078.6265 | 544180078.6265 | 544180078.6265 | 544180078.6265 | 544180078.6265 | 544180078.6265 | 544180078.6265 | 544180078.6265 | 544180078.6265 | 544180078.6265 | 544180078.6265 | 544180078.6265 | 544180078.6265 | 544180078.6265 | 544180078.6265 | 544180078.6265 | 544180078.6265 | 544180078.6265 | 544180078.6265 | 544180078.6265
Revenue (€) | 0 | 81000000 | 81000000 | 81000000 | 81000000 | 81000000 | 81000000 | 81000000 | 81000000 | 81000000 | 81000000 | 81000000 | 81000000 | 81000000 | 81000000 | 81000000 | 81000000 | 81000000 | 81000000 | 81000000 | 81000000 | 81000000 | 81000000 | 81000000 | 81000000 | 81000000
Free Cash Flow (€) | 887030000 | 463180078.6265 | 463180078.6265 | 463180078.6265 | 463180078.6265 | 463180078.6265 | 463180078.6265 | 463180078.6265 | 463180078.6265 | 463180078.6265 | 463180078.6265 | 463180078.6265 | 463180078.6265 | 463180078.6265 | 463180078.6265 | 463180078.6265 | 463180078.6265 | 463180078.6265 | 463180078.6265 | 463180078.6265 | 463180078.6265 | 463180078.6265 | 463180078.6265 | 463180078.6265 | 463180078.6265 | 463180078.6265
Discounted Cash Flow (€) | 887030000 | 430865189.42 | 400804827.3674 | 372841699.8767 | 346829488.2574 | 322632082.0999 | 300122867.0697 | 279184062.3904 | 259706104.5492 | 241587073.9993 | 224732161.8598 | 209053173.823 | 194468068.6726 | 180900528.9978 | 168279561.8584 | 156539127.3101 | 145617792.8466 | 135458411.9504 | 126007825.0701 | 117216581.4606 | 109038680.4284 | 101431330.6311 | 94354726.1685 | 87771838.2962 | 81648221.6709 | 75951834.1125
Fuel Production (kg) | 0 | 38400000 | 38400000 | 38400000 | 38400000 | 38400000 | 38400000 | 38400000 | 38400000 | 38400000 | 38400000 | 38400000 | 38400000 | 38400000 | 38400000 | 38400000 | 38400000 | 38400000 | 38400000 | 38400000 | 38400000 | 38400000 | 38400000 | 38400000 | 38400000 | 38400000
Discounted Fuel Production (kg) | 0 | 35720930.2326 | 33228772.3094 | 30910485.8692 | 28753940.3434 | 26747851.4822 | 24881722.3091 | 23145788.1945 | 21530965.7623 | 20028805.3603 | 18631446.8468 | 17331578.4621 | 16122398.5694 | 14997580.0646 | 13951237.2694 | 12977895.1343 | 12072460.59 | 11230195.8977 | 10446693.8583 | 9717854.7519 | 9039864.8855 | 8409176.6377 | 7822489.8955 | 7276734.7865 | 6769055.6154 | 6296795.9213
Production Cost of Fuel (€/kg) | 14.1343
Production Cost of Fuel (€/l) | 11.3498
C.4 Baseload
Cost (€) | 844920000 | 488478180.2743 | 488478180.2743 | 488478180.2743 | 488478180.2743 | 488478180.2743 | 488478180.2743 | 488478180.2743 | 488478180.2743 | 488478180.2743 | 488478180.2743 | 488478180.2743 | 488478180.2743 | 488478180.2743 | 488478180.2743 | 488478180.2743 | 488478180.2743 | 488478180.2743 | 488478180.2743 | 488478180.2743 | 488478180.2743 | 488478180.2743 | 488478180.2743 | 488478180.2743 | 488478180.2743 | 488478180.2743
Revenue (€) | 0 | 103200000 | 103200000 | 103200000 | 103200000 | 103200000 | 103200000 | 103200000 | 103200000 | 103200000 | 103200000 | 103200000 | 103200000 | 103200000 | 103200000 | 103200000 | 103200000 | 103200000 | 103200000 | 103200000 | 103200000 | 103200000 | 103200000 | 103200000 | 103200000 | 103200000
Free Cash Flow (€) | 844920000 | 385278180.2743 | 385278180.2743 | 385278180.2743 | 385278180.2743 | 385278180.2743 | 385278180.2743 | 385278180.2743 | 385278180.2743 | 385278180.2743 | 385278180.2743 | 385278180.2743 | 385278180.2743 | 385278180.2743 | 385278180.2743 | 385278180.2743 | 385278180.2743 | 385278180.2743 | 385278180.2743 | 385278180.2743 | 385278180.2743 | 385278180.2743 | 385278180.2743 | 385278180.2743 | 385278180.2743 | 385278180.2743
Discounted Cash Flow (€) | 844920000 | 358398307.2319 | 333393774.1692 | 310133743.4132 | 288496505.5007 | 268368842.3262 | 249645434.7221 | 232228311.3694 | 216026336.1575 | 200954731.3093 | 186934633.7761 | 173892682.5824 | 161760634.9604 | 150475009.2655 | 139976752.8051 | 130210932.842 | 121126449.1553 | 112675766.6561 | 104814666.6569 | 97502015.4947 | 90699549.2974 | 84371673.7651 | 78485277.921 | 73009560.8567 | 67915870.5644 | 63177554.0134
Fuel Production (kg) | 0 | 55200000 | 55200000 | 55200000 | 55200000 | 55200000 | 55200000 | 55200000 | 55200000 | 55200000 | 55200000 | 55200000 | 55200000 | 55200000 | 55200000 | 55200000 | 55200000 | 55200000 | 55200000 | 55200000 | 55200000 | 55200000 | 55200000 | 55200000 | 55200000 | 55200000
Discounted Fuel Production (kg) | 0 | 51348837.2093 | 47766360.1947 | 44433823.4369 | 41333789.2437 | 38450036.5057 | 35767475.8193 | 33272070.5296 | 30950763.2833 | 28791407.7054 | 26782704.8422 | 24914144.0393 | 23175947.9435 | 21559021.3428 | 20054903.5747 | 18655724.2555 | 17354162.0982 | 16143406.603 | 15017122.4214 | 13969416.2059 | 12994805.7729 | 12088191.4167 | 11244829.2248 | 10460306.2557 | 9730517.4471 | 9051644.1369
Production Cost of Fuel (€/kg) | 8.3528
Production Cost of Fuel (€/l) | 6.7073
C.5 Baseload
Cost (€) | 947660000 | 529178143.9732 | 529178143.9732 | 529178143.9732 | 529178143.9732 | 529178143.9732 | 529178143.9732 | 529178143.9732 | 529178143.9732 | 529178143.9732 | 529178143.9732 | 529178143.9732 | 529178143.9732 | 529178143.9732 | 529178143.9732 | 529178143.9732 | 529178143.9732 | 529178143.9732 | 529178143.9732 | 529178143.9732 | 529178143.9732 | 529178143.9732 | 529178143.9732 | 529178143.9732 | 529178143.9732 | 529178143.9732
Revenue (€) | 0 | 135200000 | 135200000 | 135200000 | 135200000 | 135200000 | 135200000 | 135200000 | 135200000 | 135200000 | 135200000 | 135200000 | 135200000 | 135200000 | 135200000 | 135200000 | 135200000 | 135200000 | 135200000 | 135200000 | 135200000 | 135200000 | 135200000 | 135200000 | 135200000 | 135200000
Free Cash Flow (€) | 947660000 | 393978143.9732 | 393978143.9732 | 393978143.9732 | 393978143.9732 | 393978143.9732 | 393978143.9732 | 393978143.9732 | 393978143.9732 | 393978143.9732 | 393978143.9732 | 393978143.9732 | 393978143.9732 | 393978143.9732 | 393978143.9732 | 393978143.9732 | 393978143.9732 | 393978143.9732 | 393978143.9732 | 393978143.9732 | 393978143.9732 | 393978143.9732 | 393978143.9732 | 393978143.9732 | 393978143.9732 | 393978143.9732
Discounted Cash Flow (€) | 947660000 | 366491296.7193 | 340922136.4831 | 317136871.147 | 295011042.9275 | 274428877.1418 | 255282676.411 | 237472257.1265 | 220904425.234 | 205492488.5897 | 191155803.3393 | 177819351.9435 | 165413350.6451 | 153872884.3211 | 143137566.8103 | 133151224.9398 | 123861604.5952 | 115220097.2978 | 107181485.8584 | 99703707.7753 | 92747635.1398 | 86276869.8975 | 80257553.393 | 74658189.2028 | 69449478.3282 | 64604165.8867
Fuel Production (kg) | 0 | 54400000 | 54400000 | 54400000 | 54400000 | 54400000 | 54400000 | 54400000 | 54400000 | 54400000 | 54400000 | 54400000 | 54400000 | 54400000 | 54400000 | 54400000 | 54400000 | 54400000 | 54400000 | 54400000 | 54400000 | 54400000 | 54400000 | 54400000 | 54400000 | 54400000
Discounted Fuel Production (kg) | 0 | 50604651.1628 | 47074094.1049 | 43789854.9813 | 40734748.8198 | 37892789.5998 | 35249106.6045 | 32789866.6088 | 30502201.4966 | 28374140.9271 | 26394549.6996 | 24553069.488 | 22840064.64 | 21246571.7581 | 19764252.7983 | 18385351.4403 | 17102652.5026 | 15909444.1884 | 14799482.966 | 13766960.8986 | 12806475.2545 | 11913000.2367 | 11081860.6853 | 10308707.6143 | 9589495.4551 | 8920460.8885
Production Cost of Fuel (€/kg) | 8.805
Production Cost of Fuel (€/l) | 7.0704
2050
C.1 Baseload
Cost (€) | 428200000 | 268701747.3761 | 268701747.3761 | 268701747.3761 | 268701747.3761 | 268701747.3761 | 268701747.3761 | 268701747.3761 | 268701747.3761 | 268701747.3761 | 268701747.3761 | 268701747.3761 | 268701747.3761 | 268701747.3761 | 268701747.3761 | 268701747.3761 | 268701747.3761 | 268701747.3761 | 268701747.3761 | 268701747.3761 | 268701747.3761 | 268701747.3761 | 268701747.3761 | 268701747.3761 | 268701747.3761 | 268701747.3761
Revenue (€) | 0 | 149900000 | 149900000 | 149900000 | 149900000 | 149900000 | 149900000 | 149900000 | 149900000 | 149900000 | 149900000 | 149900000 | 149900000 | 149900000 | 149900000 | 149900000 | 149900000 | 149900000 | 149900000 | 149900000 | 149900000 | 149900000 | 149900000 | 149900000 | 149900000 | 149900000
Free Cash Flow (€) | 428200000 | 118801747.3761 | 118801747.3761 | 118801747.3761 | 118801747.3761 | 118801747.3761 | 118801747.3761 | 118801747.3761 | 118801747.3761 | 118801747.3761 | 118801747.3761 | 118801747.3761 | 118801747.3761 | 118801747.3761 | 118801747.3761 | 118801747.3761 | 118801747.3761 | 118801747.3761 | 118801747.3761 | 118801747.3761 | 118801747.3761 | 118801747.3761 | 118801747.3761 | 118801747.3761 | 118801747.3761 | 118801747.3761
Discounted Cash Flow (€) | 428200000 | 110513253.3731 | 102803026.3936 | 95630722.2266 | 88958811.3736 | 82752382.6731 | 76978960.6261 | 71608335.4662 | 66612405.0848 | 61965027.9859 | 57641886.4985 | 53620359.5335 | 49879404.2172 | 46399445.7834 | 43162275.1474 | 40150953.6255 | 37349724.3027 | 34743929.584 | 32319934.4967 | 30065055.3458 | 27967493.3449 | 26016272.879 | 24201184.0735 | 22512729.3707 | 20942073.8332 | 19480998.9146
Fuel Production (kg) | 0 | 69600000 | 69600000 | 69600000 | 69600000 | 69600000 | 69600000 | 69600000 | 69600000 | 69600000 | 69600000 | 69600000 | 69600000 | 69600000 | 69600000 | 69600000 | 69600000 | 69600000 | 69600000 | 69600000 | 69600000 | 69600000 | 69600000 | 69600000 | 69600000 | 69600000
Discounted Fuel Production (kg) | 0 | 64744186.0465 | 60227149.8107 | 56025255.6379 | 52116516.8724 | 48480480.8116 | 45098121.6852 | 41951741.1025 | 39024875.4442 | 36302209.7155 | 33769497.4098 | 31413485.9626 | 29221847.4071 | 27183113.867 | 25286617.5507 | 23522434.9309 | 21881334.8194 | 20354730.0646 | 18934632.6182 | 17613611.7379 | 16384755.105 | 15241632.6558 | 14178262.9357 | 13189081.8006 | 12268913.3029 | 11412942.6073
Production Cost of Fuel (€/kg) | 2.2588
Production Cost of Fuel (€/l) | 1.8139
C.2 Baseload
Cost (€) | 309400000 | 232919631.9702 | 232919631.9702 | 232919631.9702 | 232919631.9702 | 232919631.9702 | 232919631.9702 | 232919631.9702 | 232919631.9702 | 232919631.9702 | 232919631.9702 | 232919631.9702 | 232919631.9702 | 232919631.9702 | 232919631.9702 | 232919631.9702 | 232919631.9702 | 232919631.9702 | 232919631.9702 | 232919631.9702 | 232919631.9702 | 232919631.9702 | 232919631.9702 | 232919631.9702 | 232919631.9702 | 232919631.9702
Revenue (€) | 0 | 81000000 | 81000000 | 81000000 | 81000000 | 81000000 | 81000000 | 81000000 | 81000000 | 81000000 | 81000000 | 81000000 | 81000000 | 81000000 | 81000000 | 81000000 | 81000000 | 81000000 | 81000000 | 81000000 | 81000000 | 81000000 | 81000000 | 81000000 | 81000000 | 81000000
Free Cash Flow (€) | 309400000 | 151919631.9702 | 151919631.9702 | 151919631.9702 | 151919631.9702 | 151919631.9702 | 151919631.9702 | 151919631.9702 | 151919631.9702 | 151919631.9702 | 151919631.9702 | 151919631.9702 | 151919631.9702 | 151919631.9702 | 151919631.9702 | 151919631.9702 | 151919631.9702 | 151919631.9702 | 151919631.9702 | 151919631.9702 | 151919631.9702 | 151919631.9702 | 151919631.9702 | 151919631.9702 | 151919631.9702 | 151919631.9702
Discounted Cash Flow (€) | 309400000 | 141320587.8793 | 131461011.9807 | 122289313.4704 | 113757500.9027 | 105820931.0723 | 98438075.4161 | 91570302.7126 | 85181676.942 | 79238769.2484 | 73710483.0217 | 68567891.183 | 63784084.8214 | 59334032.392 | 55194448.7367 | 51343673.2435 | 47761556.5056 | 44429354.8889 | 41329632.4548 | 38446169.7254 | 35763878.8143 | 33268724.4784 | 30947650.6776 | 28788512.2582 | 26780011.403 | 24911638.5144
Fuel Production (kg) | 0 | 28000000 | 28000000 | 28000000 | 28000000 | 28000000 | 28000000 | 28000000 | 28000000 | 28000000 | 28000000 | 28000000 | 28000000 | 28000000 | 28000000 | 28000000 | 28000000 | 28000000 | 28000000 | 28000000 | 28000000 | 28000000 | 28000000 | 28000000 | 28000000 | 28000000
Discounted Fuel Production (kg) | 0 | 26046511.6279 | 24229313.1422 | 22538895.9463 | 20966414.8337 | 19503641.7058 | 18142922.517 | 16877137.2251 | 15699662.535 | 14604337.2419 | 13585429.9924 | 12637609.2953 | 11755915.6235 | 10935735.4637 | 10172777.1756 | 9463048.5354 | 8802835.8469 | 8188684.5087 | 7617380.9384 | 7085935.7566 | 6591568.1457 | 6131691.2983 | 5703898.8822 | 5305952.4485 | 4935769.7196 | 4591413.6926
Production Cost of Fuel (€/kg) | 6.417
Production Cost of Fuel (€/l) | 5.1529
C.3 Baseload
Cost (€) | 321600000 | 245676082.5139 | 245676082.5139 | 245676082.5139 | 245676082.5139 | 245676082.5139 | 245676082.5139 | 245676082.5139 | 245676082.5139 | 245676082.5139 | 245676082.5139 | 245676082.5139 | 245676082.5139 | 245676082.5139 | 245676082.5139 | 245676082.5139 | 245676082.5139 | 245676082.5139 | 245676082.5139 | 245676082.5139 | 245676082.5139 | 245676082.5139 | 245676082.5139 | 245676082.5139 | 245676082.5139 | 245676082.5139
Revenue (€) | 0 | 103200000 | 103200000 | 103200000 | 103200000 | 103200000 | 103200000 | 103200000 | 103200000 | 103200000 | 103200000 | 103200000 | 103200000 | 103200000 | 103200000 | 103200000 | 103200000 | 103200000 | 103200000 | 103200000 | 103200000 | 103200000 | 103200000 | 103200000 | 103200000 | 103200000
Free Cash Flow (€) | 321600000 | 142476082.5139 | 142476082.5139 | 142476082.5139 | 142476082.5139 | 142476082.5139 | 142476082.5139 | 142476082.5139 | 142476082.5139 | 142476082.5139 | 142476082.5139 | 142476082.5139 | 142476082.5139 | 142476082.5139 | 142476082.5139 | 142476082.5139 | 142476082.5139 | 142476082.5139 | 142476082.5139 | 142476082.5139 | 142476082.5139 | 142476082.5139 | 142476082.5139 | 142476082.5139 | 142476082.5139 | 142476082.5139
Discounted Cash Flow (€) | 321600000 | 132535890.7106 | 123289200.6611 | 114687628.5219 | 106686166.0669 | 99242945.1785 | 92319018.7707 | 85878156.996 | 79886657.6707 | 74313169.9262 | 69128530.1639 | 64305609.4548 | 59819171.5859 | 55645741.0101 | 51763480.0094 | 48152074.4274 | 44792627.3743 | 41667560.3482 | 38760521.2541 | 36056298.841 | 33540743.1079 | 31200691.2632 | 29023898.8495 | 26998975.6739 | 25115326.2083 | 23363094.1473
Fuel Production (kg) | 0 | 38400000 | 38400000 | 38400000 | 38400000 | 38400000 | 38400000 | 38400000 | 38400000 | 38400000 | 38400000 | 38400000 | 38400000 | 38400000 | 38400000 | 38400000 | 38400000 | 38400000 | 38400000 | 38400000 | 38400000 | 38400000 | 38400000 | 38400000 | 38400000 | 38400000
Discounted Fuel Production (kg) | 0 | 35720930.2326 | 33228772.3094 | 30910485.8692 | 28753940.3434 | 26747851.4822 | 24881722.3091 | 23145788.1945 | 21530965.7623 | 20028805.3603 | 18631446.8468 | 17331578.4621 | 16122398.5694 | 14997580.0646 | 13951237.2694 | 12977895.1343 | 12072460.59 | 11230195.8977 | 10446693.8583 | 9717854.7519 | 9039864.8855 | 8409176.6377 | 7822489.8955 | 7276734.7865 | 6769055.6154 | 6296795.9213
Production Cost of Fuel (€/kg) | 4.4616
Production Cost of Fuel (€/l) | 3.5827
C.4 Baseload
Cost (€) | 339000000 | 221311187.2346 | 221311187.2346 | 221311187.2346 | 221311187.2346 | 221311187.2346 | 221311187.2346 | 221311187.2346 | 221311187.2346 | 221311187.2346 | 221311187.2346 | 221311187.2346 | 221311187.2346 | 221311187.2346 | 221311187.2346 | 221311187.2346 | 221311187.2346 | 221311187.2346 | 221311187.2346 | 221311187.2346 | 221311187.2346 | 221311187.2346 | 221311187.2346 | 221311187.2346 | 221311187.2346 | 221311187.2346
Revenue (€) | 0 | 135200000 | 135200000 | 135200000 | 135200000 | 135200000 | 135200000 | 135200000 | 135200000 | 135200000 | 135200000 | 135200000 | 135200000 | 135200000 | 135200000 | 135200000 | 135200000 | 135200000 | 135200000 | 135200000 | 135200000 | 135200000 | 135200000 | 135200000 | 135200000 | 135200000
Free Cash Flow (€) | 339000000 | 86111187.2346 | 86111187.2346 | 86111187.2346 | 86111187.2346 | 86111187.2346 | 86111187.2346 | 86111187.2346 | 86111187.2346 | 86111187.2346 | 86111187.2346 | 86111187.2346 | 86111187.2346 | 86111187.2346 | 86111187.2346 | 86111187.2346 | 86111187.2346 | 86111187.2346 | 86111187.2346 | 86111187.2346 | 86111187.2346 | 86111187.2346 | 86111187.2346 | 86111187.2346 | 86111187.2346 | 86111187.2346
Discounted Cash Flow (€) | 339000000 | 80103429.9857 | 74514818.5914 | 69316110.3175 | 64480102.621 | 59981490.8102 | 55796735.6374 | 51903940.1278 | 48282735.0026 | 44914172.0955 | 41780625.2051 | 38865697.8652 | 36154137.549 | 33631755.8595 | 31285354.288 | 29102655.1516 | 27072237.3503 | 25183476.6049 | 23426489.8651 | 21792083.5954 | 20271705.6701 | 18857400.6234 | 17541768.0218 | 16317923.7412 | 15179463.9453 | 14120431.577
Fuel Production (kg) | 0 | 55200000 | 55200000 | 55200000 | 55200000 | 55200000 | 55200000 | 55200000 | 55200000 | 55200000 | 55200000 | 55200000 | 55200000 | 55200000 | 55200000 | 55200000 | 55200000 | 55200000 | 55200000 | 55200000 | 55200000 | 55200000 | 55200000 | 55200000 | 55200000 | 55200000
Discounted Fuel Production (kg) | 0 | 51348837.2093 | 47766360.1947 | 44433823.4369 | 41333789.2437 | 38450036.5057 | 35767475.8193 | 33272070.5296 | 30950763.2833 | 28791407.7054 | 26782704.8422 | 24914144.0393 | 23175947.9435 | 21559021.3428 | 20054903.5747 | 18655724.2555 | 17354162.0982 | 16143406.603 | 15017122.4214 | 13969416.2059 | 12994805.7729 | 12088191.4167 | 11244829.2248 | 10460306.2557 | 9730517.4471 | 9051644.1369
Production Cost of Fuel (€/kg) | 2.1109
Production Cost of Fuel (€/l) | 1.6951
C.5 Baseload
Cost (€) | 347000000 | 237415868.4954 | 237415868.4954 | 237415868.4954 | 237415868.4954 | 237415868.4954 | 237415868.4954 | 237415868.4954 | 237415868.4954 | 237415868.4954 | 237415868.4954 | 237415868.4954 | 237415868.4954 | 237415868.4954 | 237415868.4954 | 237415868.4954 | 237415868.4954 | 237415868.4954 | 237415868.4954 | 237415868.4954 | 237415868.4954 | 237415868.4954 | 237415868.4954 | 237415868.4954 | 237415868.4954 | 237415868.4954
Revenue (€) | 0 | 133700000 | 133700000 | 133700000 | 133700000 | 133700000 | 133700000 | 133700000 | 133700000 | 133700000 | 133700000 | 133700000 | 133700000 | 133700000 | 133700000 | 133700000 | 133700000 | 133700000 | 133700000 | 133700000 | 133700000 | 133700000 | 133700000 | 133700000 | 133700000 | 133700000
Free Cash Flow (€) | 347000000 | 103715868.4954 | 103715868.4954 | 103715868.4954 | 103715868.4954 | 103715868.4954 | 103715868.4954 | 103715868.4954 | 103715868.4954 | 103715868.4954 | 103715868.4954 | 103715868.4954 | 103715868.4954 | 103715868.4954 | 103715868.4954 | 103715868.4954 | 103715868.4954 | 103715868.4954 | 103715868.4954 | 103715868.4954 | 103715868.4954 | 103715868.4954 | 103715868.4954 | 103715868.4954 | 103715868.4954 | 103715868.4954
Discounted Cash Flow (€) | 347000000 | 96479877.6701 | 89748723.4141 | 83487184.5712 | 77662497.2756 | 72244183.5122 | 67203891.6392 | 62515248.0365 | 58153719.1037 | 54096482.8872 | 50322309.6625 | 46811450.8488 | 43545535.6733 | 40507475.0449 | 37681372.1348 | 35052439.1952 | 32606920.1816 | 30332018.7736 | 28215831.4173 | 26247285.0393 | 24416079.1063 | 22712631.7268 | 21128029.5133 | 19653980.9426 | 18282772.9699 | 17007230.6697
Fuel Production (kg) | 0 | 54400000 | 54400000 | 54400000 | 54400000 | 54400000 | 54400000 | 54400000 | 54400000 | 54400000 | 54400000 | 54400000 | 54400000 | 54400000 | 54400000 | 54400000 | 54400000 | 54400000 | 54400000 | 54400000 | 54400000 | 54400000 | 54400000 | 54400000 | 54400000 | 54400000
Discounted Fuel Production (kg) | 0 | 50604651.1628 | 47074094.1049 | 43789854.9813 | 40734748.8198 | 37892789.5998 | 35249106.6045 | 32789866.6088 | 30502201.4966 | 28374140.9271 | 26394549.6996 | 24553069.488 | 22840064.64 | 21246571.7581 | 19764252.7983 | 18385351.4403 | 17102652.5026 | 15909444.1884 | 14799482.966 | 13766960.8986 | 12806475.2545 | 11913000.2367 | 11081860.6853 | 10308707.6143 | 9589495.4551 | 8920460.8885
Production Cost of Fuel (€/kg) | 2.4788
Production Cost of Fuel (€/l) | 1.9905

## WACC Corrected Production Cost
2021
Year | 0 | 1 | 2 | 3 | 4 | 5 | 6 | 7 | 8 | 9 | 10 | 11 | 12 | 13 | 14 | 15 | 16 | 17 | 18 | 19 | 20 | 21 | 22 | 23 | 24 | 25
C.1 Baseload
Cost (€) | 1136760000 | 556074856.0062 | 556074856.0062 | 556074856.0062 | 556074856.0062 | 556074856.0062 | 556074856.0062 | 556074856.0062 | 556074856.0062 | 556074856.0062 | 556074856.0062 | 556074856.0062 | 556074856.0062 | 556074856.0062 | 556074856.0062 | 556074856.0062 | 556074856.0062 | 556074856.0062 | 556074856.0062 | 556074856.0062 | 556074856.0062 | 556074856.0062 | 556074856.0062 | 556074856.0062 | 556074856.0062 | 556074856.0062
Revenue (€) | 0 | 56800000 | 56800000 | 56800000 | 56800000 | 56800000 | 56800000 | 56800000 | 56800000 | 56800000 | 56800000 | 56800000 | 56800000 | 56800000 | 56800000 | 56800000 | 56800000 | 56800000 | 56800000 | 56800000 | 56800000 | 56800000 | 56800000 | 56800000 | 56800000 | 56800000
Free Cash Flow (€) | 1136760000 | 499274856.0062 | 499274856.0062 | 499274856.0062 | 499274856.0062 | 499274856.0062 | 499274856.0062 | 499274856.0062 | 499274856.0062 | 499274856.0062 | 499274856.0062 | 499274856.0062 | 499274856.0062 | 499274856.0062 | 499274856.0062 | 499274856.0062 | 499274856.0062 | 499274856.0062 | 499274856.0062 | 499274856.0062 | 499274856.0062 | 499274856.0062 | 499274856.0062 | 499274856.0062 | 499274856.0062 | 499274856.0062
Discounted Cash Flow (€) | 1136760000 | 466612014.9591 | 436085995.2888 | 407557004.9428 | 380894397.1428 | 355976072.0961 | 332687917.8468 | 310923287.7073 | 290582511.876 | 271572441.0056 | 253806019.6314 | 237201887.506 | 221684007.0149 | 207181314.9672 | 193627397.1656 | 180960184.267 | 169121667.5392 | 158057633.2142 | 147717414.2189 | 138053658.1485 | 129022110.4192 | 120581411.6067 | 112692908.0436 | 105320474.8071 | 98430350.287 | 91990981.5767
Fuel Production (kg) | 0 | 69600000 | 69600000 | 69600000 | 69600000 | 69600000 | 69600000 | 69600000 | 69600000 | 69600000 | 69600000 | 69600000 | 69600000 | 69600000 | 69600000 | 69600000 | 69600000 | 69600000 | 69600000 | 69600000 | 69600000 | 69600000 | 69600000 | 69600000 | 69600000 | 69600000
Discounted Fuel Production (kg) | 0 | 65046728.972 | 60791335.4878 | 56814332.2316 | 53097506.7585 | 49623838.0921 | 46377418.7776 | 43343382.0352 | 40507833.6777 | 37857788.4839 | 35381110.7326 | 33066458.6286 | 30903232.3632 | 28881525.573 | 26992079.9748 | 25226242.9671 | 23575928.0066 | 22033577.5763 | 20592128.576 | 19244979.9776 | 17985962.5958 | 16809310.8372 | 15709636.2965 | 14681903.0808 | 13721404.7484 | 12823742.7555
Production Cost of Fuel (€/kg) | 8.575
Production Cost of Fuel (€/l) | 6.8857
C.2 Baseload
Cost (€) | 827300000 | 483251639.0994 | 483251639.0994 | 483251639.0994 | 483251639.0994 | 483251639.0994 | 483251639.0994 | 483251639.0994 | 483251639.0994 | 483251639.0994 | 483251639.0994 | 483251639.0994 | 483251639.0994 | 483251639.0994 | 483251639.0994 | 483251639.0994 | 483251639.0994 | 483251639.0994 | 483251639.0994 | 483251639.0994 | 483251639.0994 | 483251639.0994 | 483251639.0994 | 483251639.0994 | 483251639.0994 | 483251639.0994
Revenue (€) | 0 | 149900000 | 149900000 | 149900000 | 149900000 | 149900000 | 149900000 | 149900000 | 149900000 | 149900000 | 149900000 | 149900000 | 149900000 | 149900000 | 149900000 | 149900000 | 149900000 | 149900000 | 149900000 | 149900000 | 149900000 | 149900000 | 149900000 | 149900000 | 149900000 | 149900000
Free Cash Flow (€) | 827300000 | 333351639.0994 | 333351639.0994 | 333351639.0994 | 333351639.0994 | 333351639.0994 | 333351639.0994 | 333351639.0994 | 333351639.0994 | 333351639.0994 | 333351639.0994 | 333351639.0994 | 333351639.0994 | 333351639.0994 | 333351639.0994 | 333351639.0994 | 333351639.0994 | 333351639.0994 | 333351639.0994 | 333351639.0994 | 333351639.0994 | 333351639.0994 | 333351639.0994 | 333351639.0994 | 333351639.0994 | 333351639.0994
Discounted Cash Flow (€) | 827300000 | 311543587.9433 | 291162231.7227 | 272114235.2549 | 254312369.3971 | 237675111.5861 | 222126272.5103 | 207594647.2059 | 194013688.9775 | 181321204.6519 | 169459069.7681 | 158372962.4001 | 148012114.3926 | 138329078.8716 | 129279512.9641 | 120821974.7328 | 112917733.3952 | 105530591.9581 | 98626721.4562 | 92174506.0338 | 86144398.1624 | 80508783.3294 | 75241853.5788 | 70319489.326 | 65719148.9028 | 61419765.3297
Fuel Production (kg) | 0 | 28000000 | 28000000 | 28000000 | 28000000 | 28000000 | 28000000 | 28000000 | 28000000 | 28000000 | 28000000 | 28000000 | 28000000 | 28000000 | 28000000 | 28000000 | 28000000 | 28000000 | 28000000 | 28000000 | 28000000 | 28000000 | 28000000 | 28000000 | 28000000 | 28000000
Discounted Fuel Production (kg) | 0 | 26168224.2991 | 24456284.3916 | 22856340.5529 | 21361065.9373 | 19963613.0255 | 18657582.2669 | 17436992.7728 | 16296254.9278 | 15230144.7924 | 14233780.1798 | 13302598.2989 | 12432334.8587 | 11619004.5409 | 10858882.7485 | 10148488.55 | 9484568.7383 | 8864082.933 | 8284189.657 | 7742233.3243 | 7235732.0788 | 6762366.4288 | 6319968.625 | 5906512.7337 | 5520105.3586 | 5158976.9706
Production Cost of Fuel (€/kg) | 14.4408
Production Cost of Fuel (€/l) | 11.596
C.3 Baseload
Cost (€) | 887030000 | 544180078.6265 | 544180078.6265 | 544180078.6265 | 544180078.6265 | 544180078.6265 | 544180078.6265 | 544180078.6265 | 544180078.6265 | 544180078.6265 | 544180078.6265 | 544180078.6265 | 544180078.6265 | 544180078.6265 | 544180078.6265 | 544180078.6265 | 544180078.6265 | 544180078.6265 | 544180078.6265 | 544180078.6265 | 544180078.6265 | 544180078.6265 | 544180078.6265 | 544180078.6265 | 544180078.6265 | 544180078.6265
Revenue (€) | 0 | 81000000 | 81000000 | 81000000 | 81000000 | 81000000 | 81000000 | 81000000 | 81000000 | 81000000 | 81000000 | 81000000 | 81000000 | 81000000 | 81000000 | 81000000 | 81000000 | 81000000 | 81000000 | 81000000 | 81000000 | 81000000 | 81000000 | 81000000 | 81000000 | 81000000
Free Cash Flow (€) | 887030000 | 463180078.6265 | 463180078.6265 | 463180078.6265 | 463180078.6265 | 463180078.6265 | 463180078.6265 | 463180078.6265 | 463180078.6265 | 463180078.6265 | 463180078.6265 | 463180078.6265 | 463180078.6265 | 463180078.6265 | 463180078.6265 | 463180078.6265 | 463180078.6265 | 463180078.6265 | 463180078.6265 | 463180078.6265 | 463180078.6265 | 463180078.6265 | 463180078.6265 | 463180078.6265 | 463180078.6265 | 463180078.6265
Discounted Cash Flow (€) | 887030000 | 432878578.1556 | 404559418.837 | 378092914.8009 | 353357864.2999 | 330240994.6728 | 308636443.6195 | 288445274.4107 | 269575022.8138 | 251939273.6577 | 235457265.1007 | 220053518.7857 | 205657494.1922 | 192203265.6002 | 179629220.1871 | 167877775.8758 | 156895117.6409 | 146630951.0663 | 137038272.0246 | 128073151.4248 | 119694534.0419 | 111864050.5065 | 104545841.5948 | 97706394.0138 | 91314386.9288 | 85340548.5316
Fuel Production (kg) | 0 | 38400000 | 38400000 | 38400000 | 38400000 | 38400000 | 38400000 | 38400000 | 38400000 | 38400000 | 38400000 | 38400000 | 38400000 | 38400000 | 38400000 | 38400000 | 38400000 | 38400000 | 38400000 | 38400000 | 38400000 | 38400000 | 38400000 | 38400000 | 38400000 | 38400000
Discounted Fuel Production (kg) | 0 | 35887850.4673 | 33540047.1657 | 31345838.4726 | 29295176.1426 | 27378669.2922 | 25587541.3946 | 23913590.0884 | 22349149.6153 | 20887055.7152 | 19520612.818 | 18243563.3813 | 17050059.2348 | 15934634.7989 | 14892182.0551 | 13917927.1543 | 13007408.5554 | 12156456.5938 | 11361174.3867 | 10617919.9876 | 9923289.7081 | 9274102.5309 | 8667385.5429 | 8100360.3205 | 7570430.206 | 7075168.4169
Production Cost of Fuel (€/kg) | 14.0442
Production Cost of Fuel (€/l) | 11.2775
C.4 Baseload
Cost (€) | 844920000 | 488478180.2743 | 488478180.2743 | 488478180.2743 | 488478180.2743 | 488478180.2743 | 488478180.2743 | 488478180.2743 | 488478180.2743 | 488478180.2743 | 488478180.2743 | 488478180.2743 | 488478180.2743 | 488478180.2743 | 488478180.2743 | 488478180.2743 | 488478180.2743 | 488478180.2743 | 488478180.2743 | 488478180.2743 | 488478180.2743 | 488478180.2743 | 488478180.2743 | 488478180.2743 | 488478180.2743 | 488478180.2743
Revenue (€) | 0 | 103200000 | 103200000 | 103200000 | 103200000 | 103200000 | 103200000 | 103200000 | 103200000 | 103200000 | 103200000 | 103200000 | 103200000 | 103200000 | 103200000 | 103200000 | 103200000 | 103200000 | 103200000 | 103200000 | 103200000 | 103200000 | 103200000 | 103200000 | 103200000 | 103200000
Free Cash Flow (€) | 844920000 | 385278180.2743 | 385278180.2743 | 385278180.2743 | 385278180.2743 | 385278180.2743 | 385278180.2743 | 385278180.2743 | 385278180.2743 | 385278180.2743 | 385278180.2743 | 385278180.2743 | 385278180.2743 | 385278180.2743 | 385278180.2743 | 385278180.2743 | 385278180.2743 | 385278180.2743 | 385278180.2743 | 385278180.2743 | 385278180.2743 | 385278180.2743 | 385278180.2743 | 385278180.2743 | 385278180.2743 | 385278180.2743
Discounted Cash Flow (€) | 844920000 | 360073065.6769 | 336516883.8102 | 314501760.5703 | 293926879.0377 | 274698017.7922 | 256727119.432 | 239931887.3196 | 224235408.7099 | 209565802.5326 | 195855890.2174 | 183042888.0536 | 171068119.6763 | 159876747.361 | 149417520.8982 | 139642542.8955 | 130507049.435 | 121969205.0795 | 113989911.2892 | 106532627.3731 | 99563203.1524 | 93049722.5724 | 86962357.5443 | 81273231.3498 | 75956290.9811 | 70987187.8328
Fuel Production (kg) | 0 | 55200000 | 55200000 | 55200000 | 55200000 | 55200000 | 55200000 | 55200000 | 55200000 | 55200000 | 55200000 | 55200000 | 55200000 | 55200000 | 55200000 | 55200000 | 55200000 | 55200000 | 55200000 | 55200000 | 55200000 | 55200000 | 55200000 | 55200000 | 55200000 | 55200000
Discounted Fuel Production (kg) | 0 | 51588785.0467 | 48213817.8007 | 45059642.8044 | 42111815.705 | 39356837.1075 | 36782090.7547 | 34375785.752 | 32126902.572 | 30025142.5906 | 28060880.9258 | 26225122.3606 | 24509460.1501 | 22906037.5234 | 21407511.7042 | 20007020.2843 | 18698149.7984 | 17474906.3536 | 16331688.181 | 15263259.9822 | 14264728.9553 | 13331522.3882 | 12459366.7179 | 11644267.9607 | 10882493.4212 | 10170554.5992
Production Cost of Fuel (€/kg) | 8.2931
Production Cost of Fuel (€/l) | 6.6594
C.5 Baseload
Cost (€) | 947660000 | 529178143.9732 | 529178143.9732 | 529178143.9732 | 529178143.9732 | 529178143.9732 | 529178143.9732 | 529178143.9732 | 529178143.9732 | 529178143.9732 | 529178143.9732 | 529178143.9732 | 529178143.9732 | 529178143.9732 | 529178143.9732 | 529178143.9732 | 529178143.9732 | 529178143.9732 | 529178143.9732 | 529178143.9732 | 529178143.9732 | 529178143.9732 | 529178143.9732 | 529178143.9732 | 529178143.9732 | 529178143.9732
Revenue (€) | 0 | 135200000 | 135200000 | 135200000 | 135200000 | 135200000 | 135200000 | 135200000 | 135200000 | 135200000 | 135200000 | 135200000 | 135200000 | 135200000 | 135200000 | 135200000 | 135200000 | 135200000 | 135200000 | 135200000 | 135200000 | 135200000 | 135200000 | 135200000 | 135200000 | 135200000
Free Cash Flow (€) | 947660000 | 393978143.9732 | 393978143.9732 | 393978143.9732 | 393978143.9732 | 393978143.9732 | 393978143.9732 | 393978143.9732 | 393978143.9732 | 393978143.9732 | 393978143.9732 | 393978143.9732 | 393978143.9732 | 393978143.9732 | 393978143.9732 | 393978143.9732 | 393978143.9732 | 393978143.9732 | 393978143.9732 | 393978143.9732 | 393978143.9732 | 393978143.9732 | 393978143.9732 | 393978143.9732 | 393978143.9732 | 393978143.9732
Discounted Cash Flow (€) | 947660000 | 368203872.8722 | 344115769.0394 | 321603522.4667 | 300564039.6885 | 280900971.6715 | 262524272.5902 | 245349787.4675 | 229298866.7921 | 214298006.3477 | 200278510.6053 | 187176178.1358 | 174931007.6036 | 163486922.994 | 152791516.8168 | 142795810.1092 | 133454028.1394 | 124723390.7845 | 116563916.621 | 108938239.8327 | 101811439.096 | 95150877.6598 | 88926053.8877 | 83108461.5773 | 77671459.418 | 72590148.9888
Fuel Production (kg) | 0 | 54400000 | 54400000 | 54400000 | 54400000 | 54400000 | 54400000 | 54400000 | 54400000 | 54400000 | 54400000 | 54400000 | 54400000 | 54400000 | 54400000 | 54400000 | 54400000 | 54400000 | 54400000 | 54400000 | 54400000 | 54400000 | 54400000 | 54400000 | 54400000 | 54400000
Discounted Fuel Production (kg) | 0 | 50841121.4953 | 47515066.8181 | 44406604.5029 | 41501499.5354 | 38786448.1639 | 36249016.9756 | 33877585.9585 | 31661295.2883 | 29589995.5966 | 27654201.4921 | 25845048.1235 | 24154250.5827 | 22574065.9651 | 21097257.9113 | 19717063.4685 | 18427162.1201 | 17221646.8412 | 16094997.0479 | 15042053.3158 | 14057993.7531 | 13138311.9188 | 12278796.1858 | 11475510.454 | 10724776.1252 | 10023155.2572
Production Cost of Fuel (€/kg) | 8.7371
Production Cost of Fuel (€/l) | 7.0159
2050
C.1 Baseload
Cost (€) | 428200000 | 268701747.3761 | 268701747.3761 | 268701747.3761 | 268701747.3761 | 268701747.3761 | 268701747.3761 | 268701747.3761 | 268701747.3761 | 268701747.3761 | 268701747.3761 | 268701747.3761 | 268701747.3761 | 268701747.3761 | 268701747.3761 | 268701747.3761 | 268701747.3761 | 268701747.3761 | 268701747.3761 | 268701747.3761 | 268701747.3761 | 268701747.3761 | 268701747.3761 | 268701747.3761 | 268701747.3761 | 268701747.3761
Revenue (€) | 0 | 149900000 | 149900000 | 149900000 | 149900000 | 149900000 | 149900000 | 149900000 | 149900000 | 149900000 | 149900000 | 149900000 | 149900000 | 149900000 | 149900000 | 149900000 | 149900000 | 149900000 | 149900000 | 149900000 | 149900000 | 149900000 | 149900000 | 149900000 | 149900000 | 149900000
Free Cash Flow (€) | 428200000 | 118801747.3761 | 118801747.3761 | 118801747.3761 | 118801747.3761 | 118801747.3761 | 118801747.3761 | 118801747.3761 | 118801747.3761 | 118801747.3761 | 118801747.3761 | 118801747.3761 | 118801747.3761 | 118801747.3761 | 118801747.3761 | 118801747.3761 | 118801747.3761 | 118801747.3761 | 118801747.3761 | 118801747.3761 | 118801747.3761 | 118801747.3761 | 118801747.3761 | 118801747.3761 | 118801747.3761 | 118801747.3761
Discounted Cash Flow (€) | 428200000 | 111029670.4449 | 103766047.1448 | 96977614.154 | 90633284.2561 | 84704003.9776 | 79162620.5399 | 73983757.5139 | 69143698.6111 | 64620279.0758 | 60392784.183 | 56441854.3766 | 52749396.6137 | 49298501.5081 | 46073365.8954 | 43059220.463 | 40242262.115 | 37609590.7616 | 35149150.2445 | 32849673.1257 | 30700629.0895 | 28692176.7191 | 26815118.4291 | 25060858.3449 | 23421362.9392 | 21889124.2422
Fuel Production (kg) | 0 | 69600000 | 69600000 | 69600000 | 69600000 | 69600000 | 69600000 | 69600000 | 69600000 | 69600000 | 69600000 | 69600000 | 69600000 | 69600000 | 69600000 | 69600000 | 69600000 | 69600000 | 69600000 | 69600000 | 69600000 | 69600000 | 69600000 | 69600000 | 69600000 | 69600000
Discounted Fuel Production (kg) | 0 | 65046728.972 | 60791335.4878 | 56814332.2316 | 53097506.7585 | 49623838.0921 | 46377418.7776 | 43343382.0352 | 40507833.6777 | 37857788.4839 | 35381110.7326 | 33066458.6286 | 30903232.3632 | 28881525.573 | 26992079.9748 | 25226242.9671 | 23575928.0066 | 22033577.5763 | 20592128.576 | 19244979.9776 | 17985962.5958 | 16809310.8372 | 15709636.2965 | 14681903.0808 | 13721404.7484 | 12823742.7555
Production Cost of Fuel (€/kg) | 2.2349
Production Cost of Fuel (€/l) | 1.7946
C.2 Baseload
Cost (€) | 309400000 | 232919631.9702 | 232919631.9702 | 232919631.9702 | 232919631.9702 | 232919631.9702 | 232919631.9702 | 232919631.9702 | 232919631.9702 | 232919631.9702 | 232919631.9702 | 232919631.9702 | 232919631.9702 | 232919631.9702 | 232919631.9702 | 232919631.9702 | 232919631.9702 | 232919631.9702 | 232919631.9702 | 232919631.9702 | 232919631.9702 | 232919631.9702 | 232919631.9702 | 232919631.9702 | 232919631.9702 | 232919631.9702
Revenue (€) | 0 | 81000000 | 81000000 | 81000000 | 81000000 | 81000000 | 81000000 | 81000000 | 81000000 | 81000000 | 81000000 | 81000000 | 81000000 | 81000000 | 81000000 | 81000000 | 81000000 | 81000000 | 81000000 | 81000000 | 81000000 | 81000000 | 81000000 | 81000000 | 81000000 | 81000000
Free Cash Flow (€) | 309400000 | 151919631.9702 | 151919631.9702 | 151919631.9702 | 151919631.9702 | 151919631.9702 | 151919631.9702 | 151919631.9702 | 151919631.9702 | 151919631.9702 | 151919631.9702 | 151919631.9702 | 151919631.9702 | 151919631.9702 | 151919631.9702 | 151919631.9702 | 151919631.9702 | 151919631.9702 | 151919631.9702 | 151919631.9702 | 151919631.9702 | 151919631.9702 | 151919631.9702 | 151919631.9702 | 151919631.9702 | 151919631.9702
Discounted Cash Flow (€) | 309400000 | 141980964.4581 | 132692490.1478 | 124011673.0353 | 115898759.8461 | 108316597.987 | 101230465.4084 | 94607911.5966 | 88418608.9688 | 82634213.9896 | 77228237.3734 | 72175922.7789 | 67454133.4382 | 63041246.2039 | 58917052.5271 | 55062665.9131 | 51460435.4328 | 48093864.8905 | 44947537.2808 | 42007044.1877 | 39258919.8016 | 36690579.2538 | 34290260.9849 | 32046972.8831 | 29950441.9468 | 27991067.24
Fuel Production (kg) | 0 | 28000000 | 28000000 | 28000000 | 28000000 | 28000000 | 28000000 | 28000000 | 28000000 | 28000000 | 28000000 | 28000000 | 28000000 | 28000000 | 28000000 | 28000000 | 28000000 | 28000000 | 28000000 | 28000000 | 28000000 | 28000000 | 28000000 | 28000000 | 28000000 | 28000000
Discounted Fuel Production (kg) | 0 | 26168224.2991 | 24456284.3916 | 22856340.5529 | 21361065.9373 | 19963613.0255 | 18657582.2669 | 17436992.7728 | 16296254.9278 | 15230144.7924 | 14233780.1798 | 13302598.2989 | 12432334.8587 | 11619004.5409 | 10858882.7485 | 10148488.55 | 9484568.7383 | 8864082.933 | 8284189.657 | 7742233.3243 | 7235732.0788 | 6762366.4288 | 6319968.625 | 5906512.7337 | 5520105.3586 | 5158976.9706
Production Cost of Fuel (€/kg) | 6.3739
Production Cost of Fuel (€/l) | 5.1182
C.3 Baseload
Cost (€) | 321600000 | 245676082.5139 | 245676082.5139 | 245676082.5139 | 245676082.5139 | 245676082.5139 | 245676082.5139 | 245676082.5139 | 245676082.5139 | 245676082.5139 | 245676082.5139 | 245676082.5139 | 245676082.5139 | 245676082.5139 | 245676082.5139 | 245676082.5139 | 245676082.5139 | 245676082.5139 | 245676082.5139 | 245676082.5139 | 245676082.5139 | 245676082.5139 | 245676082.5139 | 245676082.5139 | 245676082.5139 | 245676082.5139
Revenue (€) | 0 | 103200000 | 103200000 | 103200000 | 103200000 | 103200000 | 103200000 | 103200000 | 103200000 | 103200000 | 103200000 | 103200000 | 103200000 | 103200000 | 103200000 | 103200000 | 103200000 | 103200000 | 103200000 | 103200000 | 103200000 | 103200000 | 103200000 | 103200000 | 103200000 | 103200000
Free Cash Flow (€) | 321600000 | 142476082.5139 | 142476082.5139 | 142476082.5139 | 142476082.5139 | 142476082.5139 | 142476082.5139 | 142476082.5139 | 142476082.5139 | 142476082.5139 | 142476082.5139 | 142476082.5139 | 142476082.5139 | 142476082.5139 | 142476082.5139 | 142476082.5139 | 142476082.5139 | 142476082.5139 | 142476082.5139 | 142476082.5139 | 142476082.5139 | 142476082.5139 | 142476082.5139 | 142476082.5139 | 142476082.5139 | 142476082.5139
Discounted Cash Flow (€) | 321600000 | 133155217.3027 | 124444128.3203 | 116302923.6638 | 108694321.1812 | 101583477.7394 | 94937829.663 | 88726943.6103 | 82922377.2059 | 77497548.7905 | 72427615.6921 | 67689360.4599 | 63261084.542 | 59122508.9177 | 55254681.2315 | 51639889.0014 | 48261578.506 | 45104278.9776 | 42153531.7547 | 39395824.0698 | 36818527.1681 | 34409838.4748 | 32158727.5466 | 30054885.5575 | 28088678.0912 | 26251101.0198
Fuel Production (kg) | 0 | 38400000 | 38400000 | 38400000 | 38400000 | 38400000 | 38400000 | 38400000 | 38400000 | 38400000 | 38400000 | 38400000 | 38400000 | 38400000 | 38400000 | 38400000 | 38400000 | 38400000 | 38400000 | 38400000 | 38400000 | 38400000 | 38400000 | 38400000 | 38400000 | 38400000
Discounted Fuel Production (kg) | 0 | 35887850.4673 | 33540047.1657 | 31345838.4726 | 29295176.1426 | 27378669.2922 | 25587541.3946 | 23913590.0884 | 22349149.6153 | 20887055.7152 | 19520612.818 | 18243563.3813 | 17050059.2348 | 15934634.7989 | 14892182.0551 | 13917927.1543 | 13007408.5554 | 12156456.5938 | 11361174.3867 | 10617919.9876 | 9923289.7081 | 9274102.5309 | 8667385.5429 | 8100360.3205 | 7570430.206 | 7075168.4169
Production Cost of Fuel (€/kg) | 4.429
Production Cost of Fuel (€/l) | 3.5565
C.4 Baseload
Cost (€) | 339000000 | 221311187.2346 | 221311187.2346 | 221311187.2346 | 221311187.2346 | 221311187.2346 | 221311187.2346 | 221311187.2346 | 221311187.2346 | 221311187.2346 | 221311187.2346 | 221311187.2346 | 221311187.2346 | 221311187.2346 | 221311187.2346 | 221311187.2346 | 221311187.2346 | 221311187.2346 | 221311187.2346 | 221311187.2346 | 221311187.2346 | 221311187.2346 | 221311187.2346 | 221311187.2346 | 221311187.2346 | 221311187.2346
Revenue (€) | 0 | 135200000 | 135200000 | 135200000 | 135200000 | 135200000 | 135200000 | 135200000 | 135200000 | 135200000 | 135200000 | 135200000 | 135200000 | 135200000 | 135200000 | 135200000 | 135200000 | 135200000 | 135200000 | 135200000 | 135200000 | 135200000 | 135200000 | 135200000 | 135200000 | 135200000
Free Cash Flow (€) | 339000000 | 86111187.2346 | 86111187.2346 | 86111187.2346 | 86111187.2346 | 86111187.2346 | 86111187.2346 | 86111187.2346 | 86111187.2346 | 86111187.2346 | 86111187.2346 | 86111187.2346 | 86111187.2346 | 86111187.2346 | 86111187.2346 | 86111187.2346 | 86111187.2346 | 86111187.2346 | 86111187.2346 | 86111187.2346 | 86111187.2346 | 86111187.2346 | 86111187.2346 | 86111187.2346 | 86111187.2346 | 86111187.2346
Discounted Cash Flow (€) | 339000000 | 80477745.0791 | 75212845.8683 | 70292379.3162 | 65693812.445 | 61396086.3972 | 57379519.9974 | 53625719.6238 | 50117494.9755 | 46838780.3509 | 43774561.0756 | 40910804.7436 | 38234396.9566 | 35733081.2679 | 33395403.0541 | 31210657.0599 | 29168838.3737 | 27260596.6109 | 25477193.0943 | 23810460.8358 | 22252767.1363 | 20796978.6321 | 19436428.6281 | 18164886.5683 | 16976529.5031 | 15865915.4234
Fuel Production (kg) | 0 | 55200000 | 55200000 | 55200000 | 55200000 | 55200000 | 55200000 | 55200000 | 55200000 | 55200000 | 55200000 | 55200000 | 55200000 | 55200000 | 55200000 | 55200000 | 55200000 | 55200000 | 55200000 | 55200000 | 55200000 | 55200000 | 55200000 | 55200000 | 55200000 | 55200000
Discounted Fuel Production (kg) | 0 | 51588785.0467 | 48213817.8007 | 45059642.8044 | 42111815.705 | 39356837.1075 | 36782090.7547 | 34375785.752 | 32126902.572 | 30025142.5906 | 28060880.9258 | 26225122.3606 | 24509460.1501 | 22906037.5234 | 21407511.7042 | 20007020.2843 | 18698149.7984 | 17474906.3536 | 16331688.181 | 15263259.9822 | 14264728.9553 | 13331522.3882 | 12459366.7179 | 11644267.9607 | 10882493.4212 | 10170554.5992
Production Cost of Fuel (€/kg) | 2.087
Production Cost of Fuel (€/l) | 1.6758
C.5 Baseload
Cost (€) | 347000000 | 237415868.4954 | 237415868.4954 | 237415868.4954 | 237415868.4954 | 237415868.4954 | 237415868.4954 | 237415868.4954 | 237415868.4954 | 237415868.4954 | 237415868.4954 | 237415868.4954 | 237415868.4954 | 237415868.4954 | 237415868.4954 | 237415868.4954 | 237415868.4954 | 237415868.4954 | 237415868.4954 | 237415868.4954 | 237415868.4954 | 237415868.4954 | 237415868.4954 | 237415868.4954 | 237415868.4954 | 237415868.4954
Revenue (€) | 0 | 133700000 | 133700000 | 133700000 | 133700000 | 133700000 | 133700000 | 133700000 | 133700000 | 133700000 | 133700000 | 133700000 | 133700000 | 133700000 | 133700000 | 133700000 | 133700000 | 133700000 | 133700000 | 133700000 | 133700000 | 133700000 | 133700000 | 133700000 | 133700000 | 133700000
Free Cash Flow (€) | 347000000 | 103715868.4954 | 103715868.4954 | 103715868.4954 | 103715868.4954 | 103715868.4954 | 103715868.4954 | 103715868.4954 | 103715868.4954 | 103715868.4954 | 103715868.4954 | 103715868.4954 | 103715868.4954 | 103715868.4954 | 103715868.4954 | 103715868.4954 | 103715868.4954 | 103715868.4954 | 103715868.4954 | 103715868.4954 | 103715868.4954 | 103715868.4954 | 103715868.4954 | 103715868.4954 | 103715868.4954 | 103715868.4954
Discounted Cash Flow (€) | 347000000 | 96930718.22 | 90589456.2804 | 84663043.2527 | 79124339.4885 | 73947980.8304 | 69110262.4583 | 64589030.3348 | 60363579.7522 | 56414560.5161 | 52723888.3328 | 49274661.9932 | 46051085.975 | 43038398.1075 | 40222801.9696 | 37591403.7099 | 35132152.9999 | 32833787.8504 | 30685783.0377 | 28678301.9044 | 26802151.3126 | 25048739.5444 | 23410036.9574 | 21878539.2125 | 20447232.9089 | 19109563.4663
Fuel Production (kg) | 0 | 54400000 | 54400000 | 54400000 | 54400000 | 54400000 | 54400000 | 54400000 | 54400000 | 54400000 | 54400000 | 54400000 | 54400000 | 54400000 | 54400000 | 54400000 | 54400000 | 54400000 | 54400000 | 54400000 | 54400000 | 54400000 | 54400000 | 54400000 | 54400000 | 54400000
Discounted Fuel Production (kg) | 0 | 50841121.4953 | 47515066.8181 | 44406604.5029 | 41501499.5354 | 38786448.1639 | 36249016.9756 | 33877585.9585 | 31661295.2883 | 29589995.5966 | 27654201.4921 | 25845048.1235 | 24154250.5827 | 22574065.9651 | 21097257.9113 | 19717063.4685 | 18427162.1201 | 17221646.8412 | 16094997.0479 | 15042053.3158 | 14057993.7531 | 13138311.9188 | 12278796.1858 | 11475510.454 | 10724776.1252 | 10023155.2572
Production Cost of Fuel (€/kg) | 2.4539
Production Cost of Fuel (€/l) | 1.9705

## Cost Breakdown
Year | 0 | 1 | 2 | 3 | 4 | 5 | 6 | 7 | 8 | 9 | 10 | 11 | 12 | 13 | 14 | 15 | 16 | 17 | 18 | 19 | 20 | 21 | 22 | 23 | 24 | 25
2024
CO2 | 0 | 276.7626 | 258.6567 | 241.7352 | 225.9207 | 211.1409 | 197.3279 | 184.4186 | 172.3538 | 161.0784 | 150.5405 | 140.6921 | 131.4879 | 122.8859 | 114.8466 | 107.3333 | 100.3115 | 93.7491 | 87.616 | 81.8841 | 76.5272 | 71.5207 | 66.8418 | 62.469 | 58.3822 | 54.5628
Electricity | 0 | 133.6812 | 124.9357 | 116.7623 | 109.1237 | 101.9847 | 95.3128 | 89.0774 | 83.2499 | 77.8037 | 72.7137 | 67.9567 | 63.511 | 59.356 | 55.4729 | 51.8439 | 48.4522 | 45.2824 | 42.32 | 39.5514 | 36.964 | 34.5458 | 32.2858 | 30.1736 | 28.1996 | 26.3548
CAPEX | 1870.76 | 0 | 0 | 0 | 0 | 0 | 0 | 0 | 0 | 0 | 0 | 0 | 0 | 0 | 0 | 0 | 0 | 0 | 0 | 0 | 0 | 0 | 0 | 0 | 0 | 0
OPEX | 0 | 121.028 | 113.1103 | 105.7106 | 98.7949 | 92.3317 | 86.2913 | 80.6461 | 75.3702 | 70.4394 | 65.8312 | 61.5245 | 57.4995 | 53.7379 | 50.2223 | 46.9368 | 43.8661 | 40.9964 | 38.3144 | 35.8078 | 33.4653 | 31.2759 | 29.2299 | 27.3176 | 25.5305 | 23.8603
Contributions
CO2 | 40.61%
Electricity | 19.62%
CAPEX | 22.01%
OPEX | 17.76%
2050
CO2 | 0 | 105.5776 | 98.6706 | 92.2155 | 86.1827 | 80.5446 | 75.2753 | 70.3508 | 65.7484 | 61.4471 | 57.4272 | 53.6703 | 50.1591 | 46.8777 | 43.8109 | 40.9448 | 38.2662 | 35.7628 | 33.4232 | 31.2366 | 29.1931 | 27.2833 | 25.4984 | 23.8302 | 22.2713 | 20.8143
Electricity | 0 | 24.5175 | 22.9136 | 21.4146 | 20.0136 | 18.7043 | 17.4807 | 16.3371 | 15.2683 | 14.2694 | 13.3359 | 12.4635 | 11.6481 | 10.8861 | 10.1739 | 9.5083 | 8.8863 | 8.3049 | 7.7616 | 7.2538 | 6.7793 | 6.3358 | 5.9213 | 5.5339 | 5.1719 | 4.8335
CAPEX | 575 | 0 | 0 | 0 | 0 | 0 | 0 | 0 | 0 | 0 | 0 | 0 | 0 | 0 | 0 | 0 | 0 | 0 | 0 | 0 | 0 | 0 | 0 | 0 | 0 | 0
OPEX | 0 | 121.028 | 113.1103 | 105.7106 | 98.7949 | 92.3317 | 86.2913 | 80.6461 | 75.3702 | 70.4394 | 65.8312 | 61.5245 | 57.4995 | 53.7379 | 50.2223 | 46.9368 | 43.8661 | 40.9964 | 38.3144 | 35.8078 | 33.4653 | 31.2759 | 29.2299 | 27.3176 | 25.5305 | 23.8603
Contributions
CO2 | 35.52%
Electricity | 8.248%
CAPEX | 15.51%
OPEX | 40.72%

## Outputs
2024 C.1 | [5 empty] | 2024 C.2 | [5 empty] | 2024 C.3 | [5 empty] | 2024 C.4 | [5 empty] | 2024 C.5
Parameter | Unit | Base Case | LCOE Corrected | CO2 Cost Corrected | WACC Corrected | Parameter | Unit | Base Case | LCOE Corrected | CO2 Cost Corrected | WACC Corrected | Parameter | Unit | Base Case | LCOE Corrected | CO2 Cost Corrected | WACC Corrected | Parameter | Unit | Base Case | LCOE Corrected | CO2 Cost Corrected | WACC Corrected | Parameter | Unit | Base Case | LCOE Corrected | CO2 Cost Corrected | WACC Corrected
Syn-Fuel cost | €/l | 6.9853 | 4.4253 | 6.9369 | 6.8857 | Syn-Fuel cost | €/l | 9.7862 | 5.2984 | 11.6885 | 11.596 | Syn-Fuel cost | €/l | 9.6151 | 6.7031 | 11.3498 | 11.2775 | Syn-Fuel cost | €/l | 5.5872 | 3.3097 | 6.7073 | 6.6594 | Syn-Fuel cost | €/l | 6.464 | 3.5434 | 7.0704 | 7.0159
Syn-Fuel cost | $/l | 6.2867 | 3.9828 | 6.2432 | 6.1972 | Syn-Fuel cost | $/l | 8.8075 | 4.7686 | 10.5197 | 10.4364 | Syn-Fuel cost | $/l | 8.6536 | 6.0328 | 10.2148 | 10.1497 | Syn-Fuel cost | $/l | 5.0285 | 2.9788 | 6.0366 | 5.9935 | Syn-Fuel cost | $/l | 5.8176 | 3.1891 | 6.3634 | 6.3143
Fossil Fuel cost | $/l | 0.8 | 0.8 | 0.8 | 0.8 | Fossil Fuel cost | $/l | 0.8 | 0.8 | 0.8 | 0.8 | Fossil Fuel cost | $/l | 0.8 | 0.8 | 0.8 | 0.8 | Fossil Fuel cost | $/l | 0.8 | 0.8 | 0.8 | 0.8 | Fossil Fuel cost | $/l | 0.8 | 0.8 | 0.8 | 0.8
Syn-Fuel emissions | gCO2eq/MJ | 0 | 0 | 0 | 0 | Syn-Fuel emissions | gCO2eq/MJ | 0 | 0 | 0 | 0 | Syn-Fuel emissions | gCO2eq/MJ | 0 | 0 | 0 | 0 | Syn-Fuel emissions | gCO2eq/MJ | 0 | 0 | 0 | 0 | Syn-Fuel emissions | gCO2eq/MJ | 0 | 0 | 0 | 0
Fossil Fuel emissions | gCO2eq/MJ | 88.7 | 88.7 | 88.7 | 88.7 | Fossil Fuel emissions | gCO2eq/MJ | 88.7 | 88.7 | 88.7 | 88.7 | Fossil Fuel emissions | gCO2eq/MJ | 88.7 | 88.7 | 88.7 | 88.7 | Fossil Fuel emissions | gCO2eq/MJ | 88.7 | 88.7 | 88.7 | 88.7 | Fossil Fuel emissions | gCO2eq/MJ | 88.7 | 88.7 | 88.7 | 88.7
CO2 Abated | gCO2eq/MJ | 88.7 | 88.7 | 88.7 | 88.7 | CO2 Abated | gCO2eq/MJ | 88.7 | 88.7 | 88.7 | 88.7 | CO2 Abated | gCO2eq/MJ | 88.7 | 88.7 | 88.7 | 88.7 | CO2 Abated | gCO2eq/MJ | 88.7 | 88.7 | 88.7 | 88.7 | CO2 Abated | gCO2eq/MJ | 88.7 | 88.7 | 88.7 | 88.7
CO2 Abated | gCO2eq/l | 3076.9675 | 3076.9675 | 3076.9675 | 3076.9675 | CO2 Abated | gCO2eq/l | 3076.9675 | 3076.9675 | 3076.9675 | 3076.9675 | CO2 Abated | gCO2eq/l | 3076.9675 | 3076.9675 | 3076.9675 | 3076.9675 | CO2 Abated | gCO2eq/l | 3076.9675 | 3076.9675 | 3076.9675 | 3076.9675 | CO2 Abated | gCO2eq/l | 3076.9675 | 3076.9675 | 3076.9675 | 3076.9675
Abatement cost | $/tCO2 | 1783.1626 | 1034.3963 | 1769.0135 | 1754.052 | Abatement cost | $/tCO2 | 2602.4119 | 1289.7646 | 3158.842 | 3131.7761 | Abatement cost | $/tCO2 | 2552.3857 | 1700.625 | 3059.7788 | 3038.6184 | Abatement cost | $/tCO2 | 1374.2348 | 708.0866 | 1701.8685 | 1687.8471 | Abatement cost | $/tCO2 | 1630.699 | 776.44 | 1808.0761 | 1792.1184
2050 C.1 | [5 empty] | 2050 C.2 | [5 empty] | 2050 C.3 | [5 empty] | 2050 C.4 | [5 empty] | 2050 C.5
Parameter | Unit | Base Case | LCOE Corrected | CO2 Cost Corrected | WACC Corrected | Parameter | Unit | Base Case | LCOE Corrected | CO2 Cost Corrected | WACC Corrected | Parameter | Unit | Base Case | LCOE Corrected | CO2 Cost Corrected | WACC Corrected | Parameter | Unit | Base Case | LCOE Corrected | CO2 Cost Corrected | WACC Corrected | Parameter | Unit | Base Case | LCOE Corrected | CO2 Cost Corrected | WACC Corrected
Syn-Fuel cost | €/l | 2.0398 | 0.69152 | 1.8139 | 1.7946 | Syn-Fuel cost | €/l | 4.6525 | 2.3336 | 5.1529 | 5.1182 | Syn-Fuel cost | €/l | 4.1478 | 1.5296 | 3.5827 | 3.5565 | Syn-Fuel cost | €/l | 1.4872 | 0.23378 | 1.6951 | 1.6758 | Syn-Fuel cost | €/l | 2.0993 | 0.49179 | 1.9905 | 1.9705
Syn-Fuel cost | $/l | 1.8358 | 0.62237 | 1.6325 | 1.6151 | Syn-Fuel cost | $/l | 4.1872 | 2.1003 | 4.6376 | 4.6064 | Syn-Fuel cost | $/l | 3.7331 | 1.3766 | 3.2244 | 3.2008 | Syn-Fuel cost | $/l | 1.3385 | 0.2104 | 1.5256 | 1.5083 | Syn-Fuel cost | $/l | 1.8894 | 0.44261 | 1.7914 | 1.7734
Fossil Fuel cost | $/l | 1.7 | 1.7 | 1.7 | 1.7 | Fossil Fuel cost | $/l | 1.7 | 1.7 | 1.7 | 1.7 | Fossil Fuel cost | $/l | 1.7 | 1.7 | 1.7 | 1.7 | Fossil Fuel cost | $/l | 1.7 | 1.7 | 1.7 | 1.7 | Fossil Fuel cost | $/l | 0.8 | 0.8 | 1.7 | 1.7
Syn-Fuel emissions | gCO2eq/MJ | 0 | 0 | 0 | 0 | Syn-Fuel emissions | gCO2eq/MJ | 0 | 0 | 0 | 0 | Syn-Fuel emissions | gCO2eq/MJ | 0 | 0 | 0 | 0 | Syn-Fuel emissions | gCO2eq/MJ | 0 | 0 | 0 | 0 | Syn-Fuel emissions | gCO2eq/MJ | 0 | 0 | 0 | 0
Fossil Fuel emissions | gCO2eq/MJ | 88.7 | 88.7 | 88.7 | 88.7 | Fossil Fuel emissions | gCO2eq/MJ | 88.7 | 88.7 | 88.7 | 88.7 | Fossil Fuel emissions | gCO2eq/MJ | 88.7 | 88.7 | 88.7 | 88.7 | Fossil Fuel emissions | gCO2eq/MJ | 88.7 | 88.7 | 88.7 | 88.7 | Fossil Fuel emissions | gCO2eq/MJ | 88.7 | 88.7 | 88.7 | 88.7
CO2 Abated | gCO2eq/MJ | 88.7 | 88.7 | 88.7 | 88.7 | CO2 Abated | gCO2eq/MJ | 88.7 | 88.7 | 88.7 | 88.7 | CO2 Abated | gCO2eq/MJ | 88.7 | 88.7 | 88.7 | 88.7 | CO2 Abated | gCO2eq/MJ | 88.7 | 88.7 | 88.7 | 88.7 | CO2 Abated | gCO2eq/MJ | 88.7 | 88.7 | 88.7 | 88.7
CO2 Abated | gCO2eq/l | 3076.9675 | 3076.9675 | 3076.9675 | 3076.9675 | CO2 Abated | gCO2eq/l | 3076.9675 | 3076.9675 | 3076.9675 | 3076.9675 | CO2 Abated | gCO2eq/l | 3076.9675 | 3076.9675 | 3076.9675 | 3076.9675 | CO2 Abated | gCO2eq/l | 3076.9675 | 3076.9675 | 3076.9675 | 3076.9675 | CO2 Abated | gCO2eq/l | 3076.9675 | 3076.9675 | 3076.9675 | 3076.9675
Abatement cost | $/tCO2 | 44.1314 | -350.2256 | -21.947 | -27.5828 | Abatement cost | $/tCO2 | 808.3433 | 130.0834 | 954.6961 | 944.5738 | Abatement cost | $/tCO2 | 660.7358 | -105.105 | 495.4321 | 487.7602 | Abatement cost | $/tCO2 | -117.4823 | -484.1118 | -56.6902 | -62.3159 | Abatement cost | $/tCO2 | 354.0469 | -116.1509 | 29.7085 | 23.8654