## Intro
This is a sheet for standardisation of inputs for the Meta Analysis of Abatement Costs from Alternative Fuel Pathways in Commercial Aviation

## Inputs
Scenario Selected | Reference Oil Price | Electricity and CO2 Price | Reference
Parameter | Year | Value | Unit
Standard Values
Current Year |  | 2024
Inflation |  | 2%
WACC |  | 7%
USD to EUR |  | 0.9
Electricity
LCOE | 2024 | 64 | $/MWh
LCOE | 2050 | 39 | $/MWh | Vary this for electricity price scenarios
Jet Fuel A-1 Characteristics
Emissions Intensity | 2024 | 88.7 | gCO2/MJ
Emissions Intensity | 2050 | 88.7 | gCO2/MJ
Energy Density |  | 43.2 | MJ/kg
Energy Density |  | 34.6896 | MJ/l
Volumetric Density |  | 0.803 | kg/l
Jet Fuel A-1 Price | 2024 | 0.8 | $/l
Scenario Specific Values
Jet Fuel A-1 Price | 2050 | 0.8 | $/l | Average fuel price across scenarios
IEA Reference
Jet Fuel A-1 Price | 2024 | 0.32246 | $/l
Jet Fuel A-1 Price | 2050 | 0.20923 | $/l
EIA Reference
Jet Fuel A-1 Price | 2024 | 1.0209 | $/l
Jet Fuel A-1 Price | 2050 | 2.0096 | $/l
EIA Low Oil Price Scenario
Jet Fuel A-1 Price | 2024 | 0.48287 | $/l
Jet Fuel A-1 Price | 2050 | 0.89647 | $/l
EIA High Scenario
Jet Fuel A-1 Price | 2024 | 1.8839 | $/l
Jet Fuel A-1 Price | 2050 | 3.7894 | $/l
Direct Air Capture
LCOR | 2024 | 440 | $/tCO2 | Modified as needed for Low CO2, median CO2, and high CO2 runs.
LCOR | 2050 | 235 | $/tCO2 | Modified as needed for Low CO2, median CO2, and high CO2 runs.

## Electricity
Technology | Scenario | Period raw | 2022 | 2023 | 2024 | 2025 | 2026 | 2027 | 2028 | 2029 | 2030 | 2031 | 2032 | 2033 | 2034 | 2035 | 2036 | 2037 | 2038 | 2039 | 2040 | 2041 | 2042 | 2043 | 2044 | 2045 | 2046 | 2047 | 2048 | 2049 | 2050 | Source | Note | Link | carbon_intensity | unit | Source
PV tracking with storage | LCOE $/MWh (avg) | 2022 2H | 111 | 97 | 84 | 75 | 68 | 62 | 58 | 55 | 53 | 50 | 48 | 47 | 45 | 44 | 43 | 43 | 42 | 41 | 41 | 41 | 40 | 41 | 40 | 40 | 40 | 39 | 40 | 39 | 39 | BNEF LCOE - All Technologies - Unites States - LCOE Forecast 2022 | To be converted in $/GJ with conversion factor in Universal Inputs "conversion_electricity" OR just | https://www.bnef.com/flagships/lcoe | 0.0153 | [t-CO2,eq GJ-1] | Young et al. (2023)
CCGT | LCOE $/GJ (low) | 2022 2H | 47 | 48 | 48 | 48 | 49 | 49 | 50 | 51 | 51 | 52 | 52 | 53 | 53 | 54 | 54 | 54 | 55 | 55 | 56 | 56 | 56 | 56 | 57 | 57 | 57 | 57 | 57 | 57 | 57 | BNEF LCOE - All Technologies - Unites States - LCOE Forecast 2022 | To be converted in $/GJ with conversion factor in Universal Inputs "conversion_electricity" OR just | https://www.bnef.com/flagships/lcoe
CCGT CCS | LCOE $/MWh (low) | 2022 2H | 151 | 141 | 132 | 121 | 112 | 102 | 92 | 82 | 72 | 73 | 74 | 74 | 75 | 75 | 76 | 76 | 77 | 77 | 77 | 78 | 78 | 79 | 79 | 79 | 79 | 79 | 79 | 79 | 79 | BNEF LCOE - All Technologies - Unites States - LCOE Forecast 2022 | To be converted in $/GJ with conversion factor in Universal Inputs "conversion_electricity" OR just | https://www.bnef.com/flagships/lcoe
CCGT Hydrogen | LCOE $/MWh (low) | 2022 2H | 152 | 141 | 130 | 120 | 112 | 104 | 98 | 93 | 89 | 86 | 83 | 81 | 78 | 76 | 74 | 72 | 71 | 70 | 69 | 68 | 68 | 67 | 67 | 66 | 66 | 65 | 65 | 65 | 65 | BNEF LCOE - All Technologies - Unites States - LCOE Forecast 2022 | To be converted in $/GJ with conversion factor in Universal Inputs "conversion_electricity" OR just | https://www.bnef.com/flagships/lcoe
Coal | LCOE $/MWh (low) | 2022 2H | 68 | 68 | 68 | 68 | 68 | 69 | 70 | 70 | 71 | 71 | 72 | 72 | 73 | 73 | 74 | 74 | 74 | 75 | 75 | 76 | 76 | 76 | 76 | 76 | 76 | 76 | 76 | 76 | 76 | BNEF LCOE - All Technologies - Unites States - LCOE Forecast 2022 | To be converted in $/GJ with conversion factor in Universal Inputs "conversion_electricity" OR just | https://www.bnef.com/flagships/lcoe
Coal CCS | LCOE $/MWh (low) | 2022 2H | 259 | 246 | 231 | 212 | 194 | 175 | 154 | 133 | 112 | 113 | 114 | 115 | 115 | 116 | 117 | 117 | 118 | 119 | 119 | 120 | 120 | 120 | 120 | 120 | 120 | 120 | 120 | 120 | 120 | BNEF LCOE - All Technologies - Unites States - LCOE Forecast 2022 | To be converted in $/GJ with conversion factor in Universal Inputs "conversion_electricity" OR just | https://www.bnef.com/flagships/lcoe
OCGT | LCOE $/MWh (low) | 2022 2H | 96 | 98 | 99 | 101 | 102 | 103 | 104 | 105 | 106 | 107 | 108 | 109 | 109 | 110 | 111 | 112 | 112 | 113 | 114 | 114 | 114 | 115 | 115 | 115 | 116 | 116 | 116 | 116 | 116 | BNEF LCOE - All Technologies - Unites States - LCOE Forecast 2022 | To be converted in $/GJ with conversion factor in Universal Inputs "conversion_electricity" OR just | https://www.bnef.com/flagships/lcoe
OCGT CCS | LCOE $/MWh (low) | 2022 2H | 455 | 432 | 401 | 366 | 330 | 293 | 255 | 216 | 176 | 178 | 179 | 180 | 181 | 182 | 183 | 184 | 185 | 186 | 187 | 188 | 188 | 189 | 189 | 189 | 189 | 190 | 190 | 190 | 190 | BNEF LCOE - All Technologies - Unites States - LCOE Forecast 2022 | To be converted in $/GJ with conversion factor in Universal Inputs "conversion_electricity" OR just | https://www.bnef.com/flagships/lcoe
OCGT Hydrogen | LCOE $/MWh (low) | 2022 2H | 235 | 224 | 213 | 202 | 192 | 184 | 176 | 170 | 166 | 161 | 158 | 154 | 150 | 146 | 142 | 139 | 137 | 136 | 134 | 134 | 133 | 132 | 131 | 131 | 130 | 130 | 130 | 129 | 129 | BNEF LCOE - All Technologies - Unites States - LCOE Forecast 2022 | To be converted in $/GJ with conversion factor in Universal Inputs "conversion_electricity" OR just | https://www.bnef.com/flagships/lcoe
PV non-tracking | LCOE $/MWh (low) | 2022 2H | 39 | 35 | 33 | 29 | 28 | 27 | 27 | 25 | 23 | 21 | 19 | 19 | 18 | 18 | 17 | 17 | 16 | 16 | 16 | 15 | 15 | 15 | 14 | 14 | 14 | 14 | 13 | 13 | 13 | BNEF LCOE - All Technologies - Unites States - LCOE Forecast 2022 | To be converted in $/GJ with conversion factor in Universal Inputs "conversion_electricity" OR just | https://www.bnef.com/flagships/lcoe
PV non-tracking with storage | LCOE $/MWh (low) | 2022 2H | 58 | 51 | 47 | 42 | 40 | 37 | 36 | 33 | 31 | 29 | 27 | 26 | 26 | 25 | 25 | 24 | 24 | 23 | 23 | 22 | 22 | 22 | 22 | 21 | 21 | 21 | 21 | 20 | 20 | BNEF LCOE - All Technologies - Unites States - LCOE Forecast 2022 | To be converted in $/GJ with conversion factor in Universal Inputs "conversion_electricity" OR just | https://www.bnef.com/flagships/lcoe
PV tracking | LCOE $/MWh (low) | 2022 2H | 34 | 31 | 28 | 25 | 25 | 24 | 23 | 21 | 20 | 18 | 17 | 16 | 16 | 15 | 15 | 15 | 14 | 14 | 13 | 13 | 13 | 13 | 12 | 12 | 12 | 12 | 12 | 11 | 11 | BNEF LCOE - All Technologies - Unites States - LCOE Forecast 2022 | To be converted in $/GJ with conversion factor in Universal Inputs "conversion_electricity" OR just | https://www.bnef.com/flagships/lcoe
PV tracking with storage | LCOE $/MWh (low) | 2022 2H | 38.6207 | 44 | 40 | 35 | 34 | 32 | 30 | 28 | 26 | 25 | 23 | 22 | 22 | 21 | 21 | 20 | 20 | 20 | 19 | 19 | 19 | 18 | 18 | 18 | 18 | 18 | 17 | 17 | 17 | BNEF LCOE - All Technologies - Unites States - LCOE Forecast 2022 | To be converted in $/GJ with conversion factor in Universal Inputs "conversion_electricity" OR just | https://www.bnef.com/flagships/lcoe | 0.0153 | [t-CO2,eq GJ-1] | Young et al. (2023)
Utility-scale battery (1h) | LCOE $/MWh (low) | 2022 2H | 160 | 136 | 119 | 106 | 96 | 88 | 81 | 78 | 75 | 71 | 67 | 65 | 63 | 59 | 58 | 57 | 56 | 55 | 54 | 54 | 54 | 54 | 54 | 54 | 54 | 54 | 54 | 54 | 54 | BNEF LCOE - All Technologies - Unites States - LCOE Forecast 2022 | To be converted in $/GJ with conversion factor in Universal Inputs "conversion_electricity" OR just | https://www.bnef.com/flagships/lcoe
Utility-scale battery (4h) | LCOE $/MWh (low) | 2022 2H | 123 | 99 | 83 | 72 | 63 | 56 | 50 | 47 | 45 | 43 | 41 | 39 | 38 | 36 | 36 | 35 | 35 | 34 | 34 | 34 | 34 | 34 | 34 | 34 | 34 | 34 | 34 | 34 | 34 | BNEF LCOE - All Technologies - Unites States - LCOE Forecast 2022 | To be converted in $/GJ with conversion factor in Universal Inputs "conversion_electricity" OR just | https://www.bnef.com/flagships/lcoe
Wind offshore | LCOE $/MWh (low) | 2022 2H | 116 | 107 | 102 | 97 | 94 | 91 | 88 | 86 | 54 | 53 | 52 | 51 | 50 | 49 | 48 | 47 | 46 | 45 | 44 | 44 | 43 | 43 | 42 | 42 | 41 | 40 | 40 | 40 | 40 | BNEF LCOE - All Technologies - Unites States - LCOE Forecast 2022 | To be converted in $/GJ with conversion factor in Universal Inputs "conversion_electricity" OR just | https://www.bnef.com/flagships/lcoe
Wind onshore | LCOE $/MWh (low) | 2022 2H | 33 | 31 | 29 | 28 | 27 | 26 | 25 | 25 | 24 | 24 | 23 | 23 | 22 | 22 | 22 | 21 | 21 | 21 | 21 | 20 | 20 | 20 | 20 | 20 | 19 | 19 | 19 | 19 | 19 | BNEF LCOE - All Technologies - Unites States - LCOE Forecast 2022 | To be converted in $/GJ with conversion factor in Universal Inputs "conversion_electricity" OR just | https://www.bnef.com/flagships/lcoe
Wind onshore with storage | LCOE $/MWh (low) | 2022 2H | 49 | 45 | 42 | 39 | 37 | 36 | 35 | 34 | 33 | 32 | 31 | 31 | 30 | 30 | 29 | 29 | 29 | 28 | 28 | 28 | 27 | 27 | 27 | 27 | 26 | 26 | 26 | 26 | 26 | BNEF LCOE - All Technologies - Unites States - LCOE Forecast 2022 | To be converted in $/GJ with conversion factor in Universal Inputs "conversion_electricity" OR just | https://www.bnef.com/flagships/lcoe | 0.0059 | [t-CO2,eq GJ-1] | Young et al. (2023)
CCGT | LCOE $/MWh (high) | 2022 2H | 93 | 91 | 91 | 90 | 90 | 91 | 91 | 92 | 92 | 93 | 93 | 94 | 94 | 94 | 95 | 95 | 95 | 96 | 96 | 96 | 96 | 97 | 97 | 97 | 97 | 97 | 97 | 97 | 97 | BNEF LCOE - All Technologies - Unites States - LCOE Forecast 2022 | To be converted in $/GJ with conversion factor in Universal Inputs "conversion_electricity" OR just | https://www.bnef.com/flagships/lcoe
CCGT CCS | LCOE $/MWh (high) | 2022 2H | 479 | 435 | 395 | 351 | 312 | 274 | 235 | 196 | 158 | 158 | 159 | 159 | 160 | 160 | 161 | 161 | 161 | 162 | 162 | 162 | 162 | 163 | 163 | 163 | 163 | 163 | 163 | 163 | 163 | BNEF LCOE - All Technologies - Unites States - LCOE Forecast 2022 | To be converted in $/GJ with conversion factor in Universal Inputs "conversion_electricity" OR just | https://www.bnef.com/flagships/lcoe
CCGT Hydrogen | LCOE $/MWh (high) | 2022 2H | 214 | 195 | 181 | 168 | 160 | 153 | 147 | 143 | 139 | 136 | 133 | 129 | 126 | 122 | 119 | 117 | 115 | 113 | 112 | 111 | 111 | 110 | 110 | 109 | 109 | 108 | 108 | 108 | 108 | BNEF LCOE - All Technologies - Unites States - LCOE Forecast 2022 | To be converted in $/GJ with conversion factor in Universal Inputs "conversion_electricity" OR just | https://www.bnef.com/flagships/lcoe
Coal | LCOE $/MWh (high) | 2022 2H | 158 | 161 | 164 | 164 | 167 | 170 | 172 | 174 | 176 | 178 | 180 | 182 | 183 | 185 | 186 | 188 | 189 | 190 | 191 | 192 | 192 | 192 | 192 | 192 | 192 | 192 | 192 | 192 | 192 | BNEF LCOE - All Technologies - Unites States - LCOE Forecast 2022 | To be converted in $/GJ with conversion factor in Universal Inputs "conversion_electricity" OR just | https://www.bnef.com/flagships/lcoe
Coal CCS | LCOE $/MWh (high) | 2022 2H | 730 | 699 | 659 | 600 | 546 | 488 | 426 | 361 | 293 | 297 | 300 | 303 | 305 | 308 | 310 | 313 | 315 | 317 | 319 | 321 | 321 | 321 | 321 | 321 | 321 | 321 | 321 | 321 | 321 | BNEF LCOE - All Technologies - Unites States - LCOE Forecast 2022 | To be converted in $/GJ with conversion factor in Universal Inputs "conversion_electricity" OR just | https://www.bnef.com/flagships/lcoe
OCGT | LCOE $/MWh (high) | 2022 2H | 223 | 224 | 225 | 226 | 227 | 229 | 230 | 232 | 233 | 235 | 236 | 237 | 238 | 239 | 241 | 242 | 243 | 244 | 244 | 245 | 246 | 247 | 247 | 248 | 248 | 249 | 249 | 249 | 249 | BNEF LCOE - All Technologies - Unites States - LCOE Forecast 2022 | To be converted in $/GJ with conversion factor in Universal Inputs "conversion_electricity" OR just | https://www.bnef.com/flagships/lcoe
OCGT CCS | LCOE $/MWh (high) | 2022 2H | 1,148 | 1,059 | 964 | 868 | 772 | 678 | 584 | 489 | 395 | 396 | 398 | 399 | 401 | 402 | 403 | 404 | 405 | 407 | 408 | 409 | 409 | 410 | 411 | 411 | 412 | 412 | 412 | 412 | 412 | BNEF LCOE - All Technologies - Unites States - LCOE Forecast 2022 | To be converted in $/GJ with conversion factor in Universal Inputs "conversion_electricity" OR just | https://www.bnef.com/flagships/lcoe
OCGT Hydrogen | LCOE $/MWh (high) | 2022 2H | 540 | 506 | 475 | 447 | 423 | 403 | 385 | 371 | 360 | 350 | 341 | 332 | 323 | 314 | 306 | 299 | 295 | 291 | 288 | 286 | 284 | 283 | 281 | 280 | 279 | 278 | 278 | 277 | 277 | BNEF LCOE - All Technologies - Unites States - LCOE Forecast 2022 | To be converted in $/GJ with conversion factor in Universal Inputs "conversion_electricity" OR just | https://www.bnef.com/flagships/lcoe
PV non-tracking | LCOE $/MWh (high) | 2022 2H | 60 | 53 | 50 | 45 | 43 | 42 | 40 | 38 | 35 | 32 | 29 | 28 | 28 | 27 | 26 | 26 | 25 | 24 | 24 | 23 | 23 | 22 | 22 | 21 | 21 | 21 | 20 | 20 | 20 | BNEF LCOE - All Technologies - Unites States - LCOE Forecast 2022 | To be converted in $/GJ with conversion factor in Universal Inputs "conversion_electricity" OR just | https://www.bnef.com/flagships/lcoe
PV non-tracking with storage | LCOE $/MWh (high) | 2022 2H | 188 | 163 | 146 | 129 | 119 | 110 | 103 | 98 | 93 | 88 | 83 | 81 | 79 | 76 | 75 | 74 | 73 | 71 | 70 | 70 | 69 | 69 | 68 | 68 | 67 | 67 | 67 | 66 | 66 | BNEF LCOE - All Technologies - Unites States - LCOE Forecast 2022 | To be converted in $/GJ with conversion factor in Universal Inputs "conversion_electricity" OR just | https://www.bnef.com/flagships/lcoe
PV tracking | LCOE $/MWh (high) | 2022 2H | 53 | 48 | 44 | 40 | 39 | 37 | 36 | 33 | 31 | 28 | 26 | 25 | 25 | 24 | 23 | 23 | 22 | 22 | 21 | 21 | 20 | 20 | 19 | 19 | 19 | 18 | 18 | 18 | 18 | BNEF LCOE - All Technologies - Unites States - LCOE Forecast 2022 | To be converted in $/GJ with conversion factor in Universal Inputs "conversion_electricity" OR just | https://www.bnef.com/flagships/lcoe
PV tracking with storage | LCOE $/MWh (high) | 2022 2H | 160 | 141 | 124 | 110 | 102 | 94 | 88 | 83 | 79 | 75 | 71 | 69 | 67 | 65 | 64 | 63 | 62 | 61 | 60 | 60 | 59 | 59 | 58 | 58 | 58 | 57 | 57 | 56 | 56 | BNEF LCOE - All Technologies - Unites States - LCOE Forecast 2022 | To be converted in $/GJ with conversion factor in Universal Inputs "conversion_electricity" OR just | https://www.bnef.com/flagships/lcoe | 0.0153 | [t-CO2,eq GJ-1] | Young et al. (2023)
Utility-scale battery (1h) | LCOE $/MWh (high) | 2022 2H | 287 | 241 | 209 | 184 | 165 | 151 | 139 | 132 | 127 | 119 | 112 | 109 | 106 | 98 | 96 | 94 | 92 | 90 | 88 | 88 | 88 | 88 | 88 | 88 | 88 | 88 | 88 | 88 | 88 | BNEF LCOE - All Technologies - Unites States - LCOE Forecast 2022 | To be converted in $/GJ with conversion factor in Universal Inputs "conversion_electricity" OR just | https://www.bnef.com/flagships/lcoe
Utility-scale battery (4h) | LCOE $/MWh (high) | 2022 2H | 206 | 172 | 146 | 127 | 112 | 100 | 89 | 85 | 81 | 77 | 74 | 71 | 69 | 66 | 65 | 63 | 62 | 61 | 60 | 60 | 60 | 60 | 60 | 60 | 60 | 60 | 60 | 60 | 60 | BNEF LCOE - All Technologies - Unites States - LCOE Forecast 2022 | To be converted in $/GJ with conversion factor in Universal Inputs "conversion_electricity" OR just | https://www.bnef.com/flagships/lcoe
Wind offshore | LCOE $/MWh (high) | 2022 2H | 150 | 137 | 130 | 124 | 120 | 116 | 113 | 110 | 90 | 88 | 86 | 84 | 82 | 81 | 79 | 77 | 76 | 74 | 73 | 71 | 71 | 70 | 69 | 68 | 67 | 66 | 66 | 66 | 65 | BNEF LCOE - All Technologies - Unites States - LCOE Forecast 2022 | To be converted in $/GJ with conversion factor in Universal Inputs "conversion_electricity" OR just | https://www.bnef.com/flagships/lcoe
Wind onshore | LCOE $/MWh (high) | 2022 2H | 65 | 60 | 55 | 52 | 50 | 48 | 46 | 45 | 44 | 42 | 41 | 41 | 40 | 39 | 39 | 38 | 38 | 37 | 36 | 36 | 36 | 35 | 35 | 34 | 34 | 34 | 33 | 33 | 33 | BNEF LCOE - All Technologies - Unites States - LCOE Forecast 2022 | To be converted in $/GJ with conversion factor in Universal Inputs "conversion_electricity" OR just | https://www.bnef.com/flagships/lcoe
Wind onshore with storage | LCOE $/MWh (high) | 2022 2H | 132 | 114 | 99 | 89 | 82 | 77 | 72 | 69 | 67 | 64 | 62 | 61 | 59 | 58 | 57 | 56 | 55 | 54 | 53 | 53 | 52 | 52 | 51 | 51 | 50 | 50 | 49 | 49 | 48 | BNEF LCOE - All Technologies - Unites States - LCOE Forecast 2022 | To be converted in $/GJ with conversion factor in Universal Inputs "conversion_electricity" OR just | https://www.bnef.com/flagships/lcoe | 0.0059 | [t-CO2,eq GJ-1] | Young et al. (2023)
Nuclear | LCOE $/MWh (low) | 2022 2H | 2022: 43.9 |  |  | Nuclear Energy Agency (NEA) - Projected Costs of Generating Electricity - 2020 Edition (oecd-nea.org) | 0.0019 | [t-CO2,eq GJ-1] | p.59
Nuclear | LCOE $/MWh (high) | 2022 2H | 2022: 98.56 |  |  | Nuclear Energy Agency (NEA) - Projected Costs of Generating Electricity - 2020 Edition (oecd-nea.org) | 0.0019 |  | p.59
Geothermal | LCOE $/MWh (low) | 2022 2H | 2022: 37 |  |  | Renewable Power Generation Costs in 2021 (irena.org) | 0.0189 | [t-CO2,eq GJ-1] | Young et al. (2023) | In line with icelandic LCOE | Global weighted average
Geothermal | LCOE $/MWh (high) | 2022 2H | 2022: 98.8792 |  |  | Renewable Power Generation Costs in 2021 (irena.org) | 0.0189

## Standard Input Calculations
LCOE cost assumption
Source: | BNEF LCOE Forecast 2022
Year | 2022 | 2023 | 2024 | 2025 | 2026 | 2027 | 2028 | 2029 | 2030 | 2031 | 2032 | 2033 | 2034 | 2035 | 2036 | 2037 | 2038 | 2039 | 2040 | 2041 | 2042 | 2043 | 2044 | 2045 | 2046 | 2047 | 2048 | 2049 | 2050 | -
LCOE ($/MWh) | 79 | 70 | 64 | 55 | 52 | 48 | 44 | 42 | 38 | 39 | 35 | 34 | 34 | 33 | 33 | 30 | 32 | 32 | 31 | 31 | 31 | 28 | 30 | 30 | 30 | 30 | 27 | 29 | 29
LCOE (€/MWh) | 84 | 75 | 68 | 59 | 55 | 51 | 47 | 45 | 40.53 | 42 | 37 | 36 | 36 | 35 | 35 | 32 | 34 | 34 | 33 | 33 | 33 | 30 | 32 | 32 | 32 | 32 | 29 | 31 | 31
Possible sensitivities
PV tracking with storage (high) - 12 battery hours - high
LCOE ($/MWh) | 374 | 327 | 284 | 250 | 228 | 208 | 192 | 183 | 175 | 169 | 161 | 157 | 151 | 147 | 146 | 143 | 142 | 139 | 138 | 138 | 137 | 137 | 136 | 136 | 136 | 135 | 135 | 132 | 132
PV tracking with storage (low) - 12 battery hours - high
LCOE ($/MWh) | 79 | 70 | 64 | 55 | 52 | 48 | 44 | 42 | 38 | 39 | 35 | 34 | 34 | 33 | 33 | 30 | 32 | 32 | 31 | 31 | 31 | 28 | 30 | 30 | 30 | 30 | 27 | 29 | 29
Wind Offshore
LCOE ($/MWh) | 116 | 107 | 102 | 97 | 94 | 91 | 88 | 86 | 54 | 53 | 52 | 51 | 50 | 49 | 48 | 47 | 46 | 45 | 44 | 44 | 43 | 43 | 42 | 42 | 41 | 40 | 40 | 40 | 40
DAC cost assumption |  |  |  | Source | Note
|  |  |  | Sievert et. al. (2024) | Multi Component learning curves are considered
| Solid Sorbent | Liquid Solvent | CaO ambient weathering
Start Year | 2024 | 2024 | 2024
End Year | 2050 | 2050 | 2050
Year | 2024 | 2050
Solid Sorbent
Capacity (MtCO2/year) | 0.004 | 1000
LCOR ($/tCO2) | 1282 | 374
LCOR low ($/tCO2) | 1180 | 281
LCOR high ($/tCO2) | 1392 | 579
Liquid Solvent
Capacity (MtCO2/year) | 0.5 | 1000
LCOR ($/tCO2) | 670 | 341
LCOR low ($/tCO2) | 521 | 226
LCOR high ($/tCO2) | 894 | 544
CaO ambient weathering
Capacity (MtCO2/year) | 0.001 | 1000
LCOR ($/tCO2) | 2481 | 371
LCOR low ($/tCO2) | 2153 | 230
LCOR high ($/tCO2) | 2874 | 835
Average
LCOR ($/tCO2) | 1477.6667 | 362
LCOR low ($/tCO2) | 1284.6667 | 245.6667
LCOR high ($/tCO2) | 1720 | 652.6667
LCOR DACCS Meta-Analysis
25% | 295 | 142
50% | 440 | 235
75% | 1282 | 479
Discount rate
Source
Discount rate | 7% |  |  |  | Average across all studies considered (Multiple sources)
Fossil fuel emissions
| 2024 | 2050 |  | Note | Source
Jet-Fuel A-1 | 88.7 | 88.7 | gCO2/MJ | Global Average WtW CO2 emissions of Jet-A1 (Jing et. al. 2023) | https://www.icao.int/environmental-protection/CORSIA/Pages/SARPs-Annex-16-Volume-IV.aspx
Fossil counterpart costs
Costs from studies |  |  |  |  | Source
Jet-Fuel A-1 | 0.36 | €/l | Aviation |  | Martin (2013)
Current fossil fuel costs |  |  |  | Note | Source | Date Retrieved
Jet-Fuel A-1 | 0.8 | $/l | Aviation | Global weighted average | https://www.iata.org/en/publications/economics/fuel-monitor/ | 2024-06-15
Oil Price (Dated Brent) | 0.65 | $/l
Price Factor (Jet A-1 to Oil) | 1.2308
Calculate fossil fuel projections based on IEA oil price projection
1. Import oil price development IEA (Net Zero, No new oil)
|  | 2010 | 2020 | 2030 | 2040 | 2050 |  | Source
IEA crude oil (2019 USD/barrel) |  | 91 | 37 | 35 | 28 | 24 |  | Net Zero by 2050 report, Table 2.1. (Oil cost in NZE scenario)
IEA crude oil (2022 USD/barrel) |  | 104.17 | 42.35 | 40.07 | 32.05 | 27.47
IEA crude oil (2022 USD/l) |  | 0.66 | 0.27 | 0.25 | 0.2 | 0.17
|  | 2024 | 2050
IEA crude oil (2022 USD/l) |  | 0.262 | 0.17
Source
2. EIA Crude oil price development scenarios | [7 empty] | https://www.eia.gov/outlooks/aeo/data/browser/#/?id=1-AEO2023&region=0-0&cases=ref2023~highprice~lowprice~highogs~lowogs~highZTC~lowZTC~highmachighZTC~highmaclowZTC&start=2021&end=2050&f=A&sourcekey=0
|  | 2022 | 2023 | 2024 | 2025 | 2026 | 2027 | 2028 | 2029 | 2030 | 2031 | 2032 | 2033 | 2034 | 2035 | 2036 | 2037 | 2038 | 2039 | 2040 | 2041 | 2042 | 2043 | 2044 | 2045 | 2046 | 2047 | 2048 | 2049 | 2050
EIA Reference Scenario (2022 USD/barrel) |  | 102.13 | 95.329 | 98.7084 | 94.8789 | 97.8305 | 100.4256 | 103.2605 | 106.2278 | 109.4392 | 112.6398 | 116.2659 | 119.6184 | 123.3996 | 127.4578 | 131.216 | 135.0839 | 138.8507 | 142.6973 | 146.6782 | 150.8169 | 154.9283 | 159.0935 | 163.5715 | 167.9876 | 173.3124 | 178.1741 | 183.5243 | 189.2103 | 194.2993
EIA High Oil Price Scenario (2022 USD/barrel) |  | 102.13 | 177.068 | 182.1468 | 191.3138 | 197.3325 | 202.8322 | 211.0589 | 219.2121 | 227.3071 | 236.3332 | 240.6931 | 249.1089 | 260.1398 | 266.7834 | 272.3207 | 282.4246 | 282.7112 | 288.8912 | 295.3213 | 304.3808 | 312.7156 | 318.8557 | 326.6818 | 331.0699 | 336.7381 | 344.562 | 354.4421 | 359.839 | 366.385
EIA Low Oil Price Scenario (2022 USD/barrel) |  | 102.13 | 44.8844 | 46.6873 | 47.9018 | 49.0765 | 49.749 | 51.7475 | 52.7532 | 54.3585 | 56.125 | 57.9782 | 59.9414 | 61.0945 | 62.9689 | 65.0775 | 66.8094 | 68.1278 | 70.0042 | 70.1472 | 71.4532 | 72.7528 | 74.0575 | 76.0869 | 77.44 | 80.1346 | 80.5272 | 83.0102 | 83.8365 | 86.677
EIA Reference Scenario (2022 USD/l) |  | 0.85824 | 0.80108 | 0.82948 | 0.7973 | 0.8221 | 0.84391 | 0.86774 | 0.89267 | 0.91966 | 0.94655 | 0.97702 | 1.0052 | 1.037 | 1.0711 | 1.1027 | 1.1352 | 1.1668 | 1.1991 | 1.2326 | 1.2674 | 1.3019 | 1.3369 | 1.3746 | 1.4117 | 1.4564 | 1.4973 | 1.5422 | 1.59 | 1.6328
EIA High Oil Price Scenario (2022 USD/l) |  | 0.85824 | 1.488 | 1.5306 | 1.6077 | 1.6583 | 1.7045 | 1.7736 | 1.8421 | 1.9101 | 1.986 | 2.0226 | 2.0934 | 2.186 | 2.2419 | 2.2884 | 2.3733 | 2.3757 | 2.4277 | 2.4817 | 2.5578 | 2.6279 | 2.6795 | 2.7452 | 2.7821 | 2.8297 | 2.8955 | 2.9785 | 3.0239 | 3.0789
EIA Low Oil Price Scenario (2022 USD/l) |  | 0.85824 | 0.37718 | 0.39233 | 0.40254 | 0.41241 | 0.41806 | 0.43485 | 0.4433 | 0.45679 | 0.47164 | 0.48721 | 0.50371 | 0.5134 | 0.52915 | 0.54687 | 0.56142 | 0.5725 | 0.58827 | 0.58947 | 0.60045 | 0.61137 | 0.62233 | 0.63939 | 0.65076 | 0.6734 | 0.6767 | 0.69757 | 0.70451 | 0.72838
3. Assuming "constant price factor", projected jet fuel A-1 costs:
|  | 2024 | 2050
IEA NZE (2022 USD/l) |  | 2022: 0.32246; 2023: 0.20923
EIA Reference (2022 USD/l) |  | 2022: 1.0209; 2023: 2.0096
EIA High Oil Price (2022 USD/l) |  | 2022: 1.8839; 2023: 3.7894
EIA Low Oil Price (2022 USD/l) |  | 2022: 0.48287; 2023: 0.89647
Conversion factors
Jet-Fuel A-1 Energy Density | 43.2 | 2022: MJ/kg; 2023: https://www.energy.gov/sites/prod/files/2020/09/f78/beto-sust-aviation-fuel-sep-2020.pdf
Jet-Fuel Volumetric Density | 0.803 | 2022: kg/l; 2023: https://www.energy.gov/sites/prod/files/2020/09/f78/beto-sust-aviation-fuel-sep-2020.pdf

## Sensitivities
Coupling of CO2 and Electricity
CO2 Price | Electricity Price
406 | 79
358 | 29
Slope | 0.96 | $/t per $/kWh
Electricity Price Range
| 2024 | 2050
High | 116 | 40 | Wind Offshore
Low | 64 | 29
CO2 Price Range
| 2024 | 2050
High | 1477 | 362
Low | 1284 | 246 | Lower bounds of multi component experience curves

## Notes for Study Parameters
Parameter | Note | Source
Lifetime | If lifetime is not explicitly mentioned, lifetime of Fischer-Tropsch unit or heliostat is considered | FT reactor/heliostat is a critical component
Energy Density of Sustainable Fuel | Energy Density is assumed to be 43.2 MJ/kg if not provided | https://www.energy.gov/sites/prod/files/2020/09/f78/beto-sust-aviation-fuel-sep-2020.pdf
Volumetric Density of Sustainable Fuel | Considered to be 0.76 kg/l if not mentioned | https://www.qcintel.com/biofuels/assessment/sustainable-aviation-fuel-fob-ara-premium-SAFARP.html
Electrolyser | Efficiency assumed to be 85% for PEM. Energy requirement of 40kWh/kg H2 | https://www.enapter.com/kb_post/how-much-hydrogen-can-be-produced-by-enapters-electrolyser-and-how-long-does-it-take-to-fill-a-500-l-tank/ https://www.ise.fraunhofer.de/content/dam/ise/de/documents/publications/studies/cost-forecast-for-low-temperature-electrolysis.pdf
Synthetic Fuel Emissions | If not provided, assumed to be a 70% reduction (minimum under EU Renewable Energy Directive (RED) | https://www.ecac-ceac.org/images/activities/environment/ECAC_Guidance_on_SAF_DGs_endorsed_HighRes.pdf

## Studies current & future cost
Reference | Included | Year of Assumptions in Study | DOI | Pathway | Pathway Detail | Year of Cost | Study Scenario | Baseline | LCOE Harmonized | CO2 Cost Harmonized | Fully Harmonized | Electricity | CO2 | CAPEX | Other OPEX | Study Type | Plant Location | Production
Albrecht et. al. |  | 2016 | https://doi.org/10.1016/j.energy.2019.116511 | e-Fuels | Fischer Tropsch | 2024 | Reference | 642.2967 | 768.8326 | 2386.5585 | 2466.5878 |  |  |  |  | Industrial | Europe | 144778221.6687 | This study has a detailed breakdown but considers a scenario where electricity is an output, leading to lower overall costs.
Bachorz et. al |  | 2024 | https://www.researchsquare.com/article/rs-4241841/v1 | e-Fuels | Methanol | 2024 | Reference | 2404.7475 | 2435.2346 | 1644.4988 | 1623.8464 | 9.168% | 37.27% | 51.5% | 2.06% | Academic | Europe | - | Due to a high WACC assumption (~11%, final wacc correction leads to lower cost)
Brazzola et al. |  | 2024 |  | e-Fuels | Fischer Tropsch |  | Reference | [8 empty] | Academic | Worldwide | -
Dietrich et. al. |  | 2018 | https://doi.org/10.1016/j.biombioe.2017.07.006 | e-Fuels | Fischer Tropsch | 2024 | Reference | 1144.7871 | 706.6681 | 2210.7958 | 2210.7958 | 11% | 32.31% | 51.97% | 4.721% | Academic | Europe
Falter et. al. |  | 2020 | https://doi.org/10.1039/d0se00179a | Solar Fuels | Fischer Tropsch | 2024 | Reference | 2029.869 | 2086.9789 | 8021.9643 | 7995.8085 |  |  |  |  | Academic | MENA | 45872966 | Most assumptions based on previous study
Falter et. al. |  | 2015 | https://doi.org/10.1021/acs.est.5b03515 | Solar Fuels | Fischer Tropsch | 2024 | Reference | 471.6591 | 496.1359 | 4670.6876 | 5006.9118 |  |  |  |  | Academic | MENA | 58035000
Falter et. al. |  | 2015 | https://doi.org/10.1021/acs.est.5b03515 | Solar Fuels | Fischer Tropsch | 2024 | Reference | 667.8676 | 692.3443 | 4866.896 | 5216.4445 | 5.836% | 66.72% | 10.46% | 16.98% | Academic | MENA | 58035000 | Initial assumptions are very optimistic (by author's admission), Production is high. Overall process efficiency is 5% according to the author
Gray et al. |  | 2024 | https://doi.org/10.1016/j.rser.2024.114552 | e-Fuels | Fischer Tropsch | 2024 | Reference DAC Deployment | 2727.5773 | 2805.9552 | 1478.0572 | 1555.9594 | 36.29% | 35.99% | 18.91% | 8.814% | Academic | Europe | 39140033.75
Gray et al. | y | 2024 | https://doi.org/10.1016/j.rser.2024.114552 | e-Fuels | Fischer Tropsch | 2050 | High DAC Deployment | 1053.0157 | 1131.3935 | 1207.0426 | 1284.9449 | 43.6% | 23.09% | 22.72% | 10.59% | Academic | Europe | 39140033.75 | This scenario assumes a decline in CO2 cost but not CAPEX
Marchese et.al. |  | 2021 | https://doi.org/10.1016/j.jcou.2021.101487 | e-Fuels | Fischer Tropsch | 2024 | C.4 | 1458.3489 | 751.4272 | 898.0069 | 883.1272 |  |  |  |  | Academic | Europe | 69000000
Marchese et.al. |  | 2021 | https://doi.org/10.1016/j.jcou.2021.101487 | e-Fuels | Fischer Tropsch | 2024 | C.1 | 1892.3064 | 1097.7096 | 1157.1299 | 1141.2526 | 27.09% | 18% | 30.4% | 24.52% | Academic | Europe | 87000000
Marchese et.al. |  | 2021 | https://doi.org/10.1016/j.jcou.2021.101487 | e-Fuels | Fischer Tropsch | 2024 | C.5 | 1730.5108 | 823.9644 | 997.3619 | 980.4274 |  |  |  |  | Academic | Europe | 68000000
Marchese et.al. |  | 2021 | https://doi.org/10.1016/j.jcou.2021.101487 | e-Fuels | Fischer Tropsch | 2024 | C.3 | 2708.6121 | 1804.7169 | 1941.7692 | 1919.3136 |  |  |  |  | Academic | Europe | 48000000
Marchese et.al. |  | 2021 | https://doi.org/10.1016/j.jcou.2021.101487 | e-Fuels | Fischer Tropsch | 2024 | C.2 | 2761.7003 | 1368.7085 | 1562.0729 | 1533.3503 |  |  |  |  | Academic | Europe | 35000000
Marchese et.al. | y | 2021 | https://doi.org/10.1016/j.jcou.2021.101487 | e-Fuels | Fischer Tropsch | 2050 | C.1 | 597.7976 | 297.6618 | 507.8327 | 497.8244 | 28.83% | 15.73% | 15.29% | 40.14% | Academic | Europe | 87000000
Marchese et.al. | y | 2021 | https://doi.org/10.1016/j.jcou.2021.101487 | e-Fuels | Fischer Tropsch | 2050 | C.2 | 1954.9193 | 1438.7117 | 1976.4189 | 1958.4433 |  |  |  |  | Academic | Europe | 35000000
Marchese et.al. | y | 2021 | https://doi.org/10.1016/j.jcou.2021.101487 | e-Fuels | Fischer Tropsch | 2050 | C.3 | 1692.7913 | 1109.928 | 1500.6866 | 1487.0626 |  |  |  |  | Academic | Europe | 48000000
Marchese et.al. | y | 2021 | https://doi.org/10.1016/j.jcou.2021.101487 | e-Fuels | Fischer Tropsch | 2050 | C.4 | 310.7968 | 31.7637 | 320.7447 | 310.7543 |  |  |  |  | Academic | Europe | 69000000
Marchese et.al. | y | 2021 | https://doi.org/10.1016/j.jcou.2021.101487 | e-Fuels | Fischer Tropsch | 2050 | C.5 | 628.7324 | 270.8759 | 572.3607 | 561.9841 |  |  |  |  | Academic | Europe | 68000000
Martin et. al. |  | 2023 | https://www.sciencedirect.com/science/article/pii/S136403212300494X?via%3Dihub | e-Fuels | Fischer Tropsch | 2024 | Reference | 1999.3691 | 1980.3771 | 1827.4016 | 1832.9217 |  |  |  |  | Academic | Europe | -
Martin et. al. | y | 2023 | https://www.sciencedirect.com/science/article/pii/S136403212300494X?via%3Dihub | e-Fuels | Fischer Tropsch | 2050 | Reference | 209.5149 | 196.7258 | 384.1995 | 385.7848 |  |  |  |  | Academic | Europe | -
Meurer et al. |  | 2024 | https://doi.org/10.1039/D3SE01156A | e-Fuels | Fischer Tropsch | 2024 | Reference | 1678.5512 | 1330.6142 | 2039.9518 | 2004.6361 |  |  |  |  | Academic | Europe | 3650000
Moretti et al. |  | 2023 | https://doi.org/10.1016/j.scitotenv.2023.166005 | Solar Fuels | Fischer Tropsch | 2024 | Reference | 838.6882 | 793.0872 | 549.2362 | 614.2167 | -11.48% | 39.31% | 44.92% | 27.24% | Industrial | MENA | 31354838 | High CO2 cost assumed, hence there is less effect, High Production levels lead to lower costs due to scale and cheaper labour in MENA
Moretti et al. | y | 2023 | https://doi.org/10.1016/j.scitotenv.2023.166005 | Solar Fuels | Fischer Tropsch | 2050 | Reference | 982.3514 | 982.364 | 976.943 | 1076.4346 | -0.003684% | 40.89% | 41.55% | 17.56% | Industrial | MENA | 31354838
Moretti et al. | y | 2023 | https://doi.org/10.1016/j.scitotenv.2023.166005 | Solar Fuels | Fischer Tropsch | 2050 | Optimistic | 858.7137 | 858.7268 | 853.0867 | 929.589 |  |  |  |  | Industrial | MENA | 31354838
Peacock et. al. |  | 2024 |  | e-Fuels | Fischer Tropsch | 2024 | SOEC, Nuclear + Renewables | 2681.2488 | 2495.6577 | 2013.7955 | 1988.4544 |  |  |  |  | Academic | United Kingdom | 157410000
Peacock et. al. |  | 2024 |  | e-Fuels | Fischer Tropsch | 2024 | PEM, Nuclear | 3266.1214 | 2576.9841 | 1969.1598 | 1947.4925 |  |  |  |  | Academic | United Kingdom | 157410000 | Large scale production but high electrolyser costs and multiple replacements considered (missing from most other studies)
Peacock et. al. | y | 2024 |  | e-Fuels | Fischer Tropsch | 2050 | PEM, Nuclear | 1120.7136 | 983.4162 | 1214.6327 | 1197.7597 |  |  |  |  | Academic | United Kingdom | 157410000
Peacock et. al. | y | 2024 |  | e-Fuels | Fischer Tropsch | 2050 | PEM, Nuclear + Renewables | 952.9769 | 964.921 | 1151.5013 | 1134.6284 | 40.15% | 31.64% | 9.222% | 18.98% | Academic | United Kingdom | 157410000
Peacock et. al. | y | 2024 |  | e-Fuels | Fischer Tropsch | 2050 | SOEC, Nuclear + Renewables | 1383.9118 | 1400.7491 | 1708.5223 | 1681.9374 |  |  |  |  | Academic | United Kingdom | 157410000
Peacock et. al. |  | 2024 |  | e-Fuels | Fischer Tropsch | 2024 | PEM, Nuclear + Renewables | 2797.4452 | 2548.3625 | 2081.0539 | 2059.3865 | 36.58% | 39.35% | 7.928% | 16.14% | Academic | United Kingdom | 157410000
Peters et. al. |  | 2022 | https://doi.org/10.3390/pr10040699 | e-Fuels | Fischer Tropsch | 2024 | Baseline | 642.4237 | 1011.8769 | 3588.7386 | 3626.2481 | 6.68% | 46.59% | 43.49% | 3.235% | Academic | Europe | 208032000 | Low intial electricity and CO2 price assumption lead to lower costs
Rojas-Michaga et. al. |  | 2023 | https://www.sciencedirect.com/science/article/pii/S0196890423007732?via%3Dihub#s0005 | e-Fuels | Fischer Tropsch | 2024 | Reference | 2879.4702 | 2389.2886 | 5490.9741 | 5101.9877 | 28.62% | 47.09% | 2.55% | 21.74% | Academic | United Kingdom | 25105853.0511 | Very detailed study, we should note that this study considers a wide variety of costs that will be practically applicable (e.g. labour, overhead, catalyst, by-product sales etc.)
Saad et al. |  | 2024 | https://doi.org/10.1021/acs.est.4c01578 | e-Fuels | Methanol | 2024 | CO2ER | 6201.6747 | 3818.5621 | 3865.4181 | 3949.4052 | 18.84% | 68.46% | 11.9% | 0.8058% | Academic | Europe | 1250000000 | LCA accounting methodology means that the emissions abated are low, therefore cost is high
Saad et al. |  | 2024 | https://doi.org/10.1021/acs.est.4c01578 | e-Fuels | Methanol | 2024 | CO2HY | 5186.3474 | 3438.5193 | 5951.2257 | 6013.8338 | 10.12% | 61.19% | 27.23% | 1.453% | Academic | Europe | 1250000000
Schmidt et. al. | y | 2024 | https://onlinelibrary.wiley.com/doi/full/10.1002/cite.201700129?saml_referrer https://www.concawe.eu/wp-content/uploads/Rpt_24-4-1.pdf | e-Fuels | Fischer Tropsch | 2050 | EU-North | 832.7105 | 712.3678 | 795.3602 | 719.695 | 45.32% | 31.79% | 18.88% | 4.01% | Industrial | Europe | 1000000
Schmidt et. al. | y | 2024 | https://onlinelibrary.wiley.com/doi/full/10.1002/cite.201700129?saml_referrer https://www.concawe.eu/wp-content/uploads/Rpt_24-4-1.pdf | e-Fuels | Fischer Tropsch | 2050 | EU-Central | 1651.2877 | 1201.2151 | 1340.0962 | 1212.3243 |  |  |  |  | Industrial | Europe | 1000000
Schmidt et. al. | y | 2024 | https://onlinelibrary.wiley.com/doi/full/10.1002/cite.201700129?saml_referrer https://www.concawe.eu/wp-content/uploads/Rpt_24-4-1.pdf | e-Fuels | Fischer Tropsch | 2050 | EU-South | 832.1639 | 711.8212 | 794.8137 | 719.3307 |  |  |  |  | Industrial | Europe | 1000000
Schmidt et. al. |  | 2024 | https://onlinelibrary.wiley.com/doi/full/10.1002/cite.201700129?saml_referrer https://www.concawe.eu/wp-content/uploads/Rpt_24-4-1.pdf | e-Fuels | Fischer Tropsch | 2024 | EU-Central | 1309.1064 | 1104.4865 | 1387.9542 | 1287.5803 |  |  |  |  | Industrial | Europe | 1000000
Schmidt et. al. |  | 2024 | https://onlinelibrary.wiley.com/doi/full/10.1002/cite.201700129?saml_referrer https://www.concawe.eu/wp-content/uploads/Rpt_24-4-1.pdf | e-Fuels | Fischer Tropsch | 2024 | EU-North | 1540.7127 | 1280.3735 | 1569.5106 | 1440.6043 | 32.48% | 26% | 36.71% | 4.815% | Industrial | Europe | 1000000 | 1st of a kind industrial plant
Schmidt et. al. |  | 2024 | https://onlinelibrary.wiley.com/doi/full/10.1002/cite.201700129?saml_referrer https://www.concawe.eu/wp-content/uploads/Rpt_24-4-1.pdf | e-Fuels | Fischer Tropsch | 2024 | EU-South | 1286.1593 | 1276.9022 | 1560.3699 | 1430.6697 |  |  |  |  | Industrial | Europe | 1000000
Seymour et al. | y | 2024 | https://doi.org/10.1039/D3SE00978E | e-Fuels | Fischer Tropsch | 2050 | Reference | 722.8728 | 896.6078 | 962.2823 | 982.2448 | 50.28% | 27.94% | 14.26% | 7.521% | Academic | United States of America | 2110761
Seymour et al. |  | 2024 | https://doi.org/10.1039/D3SE00978E | e-Fuels | Fischer Tropsch | 2024 | Reference | 1703.2942 | 1744.0993 | 1362.544 | 1404.66 | 42.5% | 26.94% | 20.06% | 10.51% | Academic | United States of America | 2110761 | High CO2 cost assumed, hence there is less effect
Sherwin |  | 2021 | https://doi.org/10.1021/acs.est.0c07955 | e-Fuels | Fischer Tropsch | 2024 | Reference | 1330.2315 | 1583.3702 | 1443.5942 | 1169.7855 |  |  |  |  | Academic | United States of America | -
Sherwin | y | 2021 | https://doi.org/10.1021/acs.est.0c07955 | e-Fuels | Fischer Tropsch | 2050 | Reference | 84.2635 | 400.6138 | 573.6289 | 633.6419 |  |  |  |  | Academic | United States of America | -
Staples et. al. |  | 2021 | https://doi.org/10.1021/acs.est.0c07674 | e-Fuels | Fischer Tropsch | 2030 | Reference | 2544.8085 | 1510.2027 | [6 empty] | Academic | United States of America | -

## Study Parameters
[8 empty] | Costs |  |  |  | Input Values
Reference | Included? | Year | DOI | Pathway | Pathway Detail | Timeline | Learning Rates | Cost Type | Cost Range Short Term | Cost Range 2050 | Unit | WACC / Discount Rate | Electricity Price Range (EUR/MWh) | Electricty Price Source | Battery Storage | H2/H2O Source | co-SOEC route? | Electrolyser Cost Range (EUR/kW) | H2 Price (EUR/kg) | H2 Price Source | H2 Storage | CO2 Price Range ($/tCO2) | CO2 Price Source | CO2 Storage | CO2 consumption (kg/kg fuel) | Fuel Emissions Intensity (gCO2/MJ) | Fossil Fuel Price (EUR/l) | Annual Production | Unit | Project Lifetime (Years) | LCA Methdology | Notes | Harmonization Status
Seymour et al. | Yes | 2024 | https://doi.org/10.1039/D3SE00978E | e-Fuels | Fischer Tropsch | 2020-2050 | Yes | Abatement Cost | 1500-1550 | 450-890 | EUR/tCO2 | 5% | 20-130 | Eurostat Harmonised Indices of Consumer Prices, HICP | Yes | PEM, Solid Oxide | No | 358-1084 | - | IEA G20 Hydrogen Report: Assumptions , International energy agency technical report, 2019 | Yes | 199-730 | Fasihi et. al. (2019) (https://www.sciencedirect.com/science/article/pii/S0959652619307772?via%3Dihub) | Yes | 3.6 | 11 | 0.81 | 1018750 | litres | 30 | PSI, R.Sacchi |  | Fully Completed
Meurer et al. | Yes | 2024 | https://doi.org/10.1039/D3SE01156A | e-Fuels | Fischer Tropsch | 2024-2050 | Yes | Production Cost | 3.2-6.15 | 1.5-2.75 | EUR/l | 15% | 50-100 | No Source, assumed |  | Solid Oxide | Yes | - | - | T. Smolinka , N. Wiebe , P. Sterchele and A. Palzer , Studie IndWEDe: Industrialisierung der Wasserelektrolyse in Deutschland: Chancen und Herausforderungen für nachhaltigen Wasserstoff für Verkehr, Strom und Wärme , NOW GmbH, 2018 |  | 54-268 | Fasihi et. al. (2019) (https://www.sciencedirect.com/science/article/pii/S0959652619307772?via%3Dihub) |  |  | - | - | 10000 | litres | 20 | GWP (24 parameters) |  | Meeting set for 11.07
Martin et. al. | Yes | 2023 | https://doi.org/10.1016/j.rser.2023.113637 | e-Fuels | Fischer Tropsch | 2023-2050 | Yes | Levelised Cost | 3.2-4.6 | 1.1-1.4 | EUR/l | 6% | 27.5-31 | Fraunhofer (https://publica.fraunhofer.de/entities/publication/306f4a97-e39e-4570-887d-e4ba8ccd6605/details) |  | PEM | No | 330-1100 | - | T. Smolinka , N. Wiebe , P. Sterchele and A. Palzer , Studie IndWEDe: Industrialisierung der Wasserelektrolyse in Deutschland: Chancen und Herausforderungen für nachhaltigen Wasserstoff für Verkehr, Strom und Wärme , NOW GmbH, 2018 |  | 90-600 | Fasihi et. al. (2019) (https://www.sciencedirect.com/science/article/pii/S0959652619307772?via%3Dihub) |  | Not available | - | 0.28-0.52 | - |  | 25 |  |  | Fully Completed
Schmidt et. al. | Yes | 2024 | https://www.concawe.eu/wp-content/uploads/Rpt_24-4-1.pdf | e-Fuels | Fischer Tropsch | 2018-2050 | No | Production Cost | 3.1-4.2 | 1.35-1.84 | EUR/l | 4% | 66-100 | No Source, assumed | Yes | Alkaline, PEM | No | 600-1400 | - | https://www.osti.gov/biblio/1214980/ https://www.clean-hydrogen.europa.eu/system/files/2014-09/study%2520electrolyser_0-Logos_0_0.pdf |  | Ground Up DAC modelling | Climeworks plant, Hinwil, 2017 |  |  | 20 | - | - |  | - |  |  | Fully Completed
Falter et. al. | Yes | 2015 | https://doi.org/10.1021/acs.est.5b03515 | Solar Fuels | Fischer Tropsch | 2015 | No | Production Cost | 1.28-2.43 | - | EUR/l | 6% | 60 | Assumed | No | Desalination | No | Not Applicable | - | Not Applicable | No | 100 | Assumed | No | 6 | 15 | - | 58035000 | litres | 25 |  |  | Fully Completed
Staples et. al. | Yes | 2021 | https://doi.org/10.1021/acs.est.0c07674 | e-Fuels | Fischer Tropsch | 2021-2050 | Yes | Production Cost | 2.66-3.11 | 1.82-2.45 | EUR/l | 6% | 45-55 | https://www.eia.gov/outlooks/archive/aeo19/ |  | PEM, Solid Oxide | No | 920 | - | Albrecht 2020 (https://www.sciencedirect.com/science/article/pii/S0016236116312248?via%3Dihub) |  | 94-232 | Keith et al. (2018) https://www.cell.com/joule/fulltext/S2542-4351(18)30225-3?_returnURL=https%3A%2F%2Flinkinghub.elsevier.com%2Fretrieve%2Fpii%2FS2542435118302253%3Fshowall%3Dtrue |  |  | 27 | - | 58035000 | litres | 20 | GWP, excludes material flows |  | Partially Completed, CO2 missing
Moretti et al. | Yes | 2023 | https://doi.org/10.1016/j.scitotenv.2023.166005 | Solar Fuels | Fischer Tropsch | 2023-2050 | Yes | Production Cost | 2.5-3.2 | 0.7-1.62 | EUR/l | 6.5% | 50 | Assumed | No | Water | No | Not Applicable | - | Not Applicable |  | 100-730 | Sinha 2019 https://aiche.onlinelibrary.wiley.com/doi/10.1002/aic.16607 Climeworks, 2017 |  | 3 | 17.6 | - | 60000 | litres | 25 | Well-to-Wake assessment |  | Fully Completed
Falter et. al. | Yes | 2020 | https://doi.org/10.1039/d0se00179a | Solar Fuels | Fischer Tropsch | 2050 | No | Production Cost | - | 1.72-2.55 | EUR/l | 8% | 40 | Assumed | No |  |  | Not Applicable | - | Not Applicable |  | 100 | Assumed |  | 6 | 19.7 | - | 58035000 | litres | 25 | Comprehensive consideration of all plant components |  | Fully Completed
Rojas-Michaga et. al. | Yes | 2023 | https://www.sciencedirect.com/science/article/pii/S0196890423007732?via%3Dihub#s0005 | e-Fuels | Fischer Tropsch | 2023 | No | Production Cost | 6.06 | - | EUR/l | 8% | 30-90 | https://www.gov.uk/government/publications/energy-security-bill-factsheets/energy-security-bill-factsheet-network-charging-compensation-scheme-for-energy-intensive-industries |  | Alkaline | No | 444-663 | 3.66 | Holst, Marius, et al. "Cost forecast for low-temperature electrolysis-technology driven bottom-up prognosis for PEM and alkaline water electrolysis systems." Fraunhofer Institute for Solar Energy Systems ISE: Freiburg, Germany (2021). |  | 360 | Fasihi et. al. (2019) (https://www.sciencedirect.com/science/article/pii/S0959652619307772?via%3Dihub) |  | 5.28 | 21.43 | - | 21900000 | litres | 20 | Well-to-Wake assessment | Lifetime not explicitly indicated | Fully Completed
Martin et. al. | No | 2023 | https://doi.org/10.1016/j.adapen.2023.100156 | e-Fuels | Fischer Tropsch | 2023-2050 | Yes | Abatement Cost | 1100-1600 | 220-400 | EUR/tCO2 | 6% | 40 | Fraunhofer (https://publica.fraunhofer.de/entities/publication/306f4a97-e39e-4570-887d-e4ba8ccd6605/details) |  | PEM | No | 330-1100 | - | T. Smolinka , N. Wiebe , P. Sterchele and A. Palzer , Studie IndWEDe: Industrialisierung der Wasserelektrolyse in Deutschland: Chancen und Herausforderungen für nachhaltigen Wasserstoff für Verkehr, Strom und Wärme , NOW GmbH, 2018 |  | 54-268 | Fasihi et. al. (2019) (https://www.sciencedirect.com/science/article/pii/S0959652619307772?via%3Dihub) |  | Not available | 15 | - | - |  | 15 | Electricity usage only |  | Use existing model with new assumptions
Peters et. al. | Yes | 2022 | https://doi.org/10.3390/pr10040699 | e-Fuels | Fischer Tropsch | 2022 | No | Production Cost | 0.94-1.85 | - | EUR/l | 5% | 40 | Fraunhofer (https://publica.fraunhofer.de/entities/publication/306f4a97-e39e-4570-887d-e4ba8ccd6605/details) |  | PEM, Solid Oxide | No | 330-1100 | - | Not available |  | 70 | Assumed |  | 3.8 | - | - | 138057600 | litres | 20 | Minimum RED II requirement (70% reduction) |  | Fully Completed
Albrecht et. al. | Yes | 2020 | https://doi.org/10.1016/j.energy.2019.116511 | e-Fuels | Fischer Tropsch | 2020 | No | Production Cost | 2.01 | - | EUR/l | 5% | 60 | ENTSO-E Denmark (Wind, Rambøll, and M. T. Højgaard. "Kriegers Flak Offshore Wind Farm." Conceptual study of Jacket Foundation for Wind Turbines (2009)) | No | PEM | No | 950-1500 | - | https://www.sciencedirect.com/science/article/pii/S0360319917339435#sec4 |  | 100 | Assumed |  | 3.1 | 4.32 |  | 88355253.12 | litres | 30 | RED II sustainability criteria |  | Fully Completed
Sherwin | Yes | 2021 | https://doi.org/10.1021/acs.est.0c07955 | e-Fuels | Fischer Tropsch | 2021-2050 | Yes | Production Cost | 3.9-4.2 | 1.1-1.38 | EUR/l | 8% | 21-39 |  |  | PEM |  | 446-1000 | - |  |  | 54-268 | Fasihi et. al. (2019) (https://www.sciencedirect.com/science/article/pii/S0959652619307772?via%3Dihub) |  |  | - | 0.55 | - |  | 25 | Well to Tank assessment |  | Pending
Dietrich et. al. | Yes | 2018 | https://doi.org/10.1016/j.biombioe.2017.07.006 | e-Fuels | Fischer Tropsch | 2018 | No | Production Cost | 3-4.95 | - | EUR/l | - | 100 |  |  | PEM |  |  | - |  |  | - | Fasihi et. al. (2019) (https://www.sciencedirect.com/science/article/pii/S0959652619307772?via%3Dihub) |  |  | - | - | - |  | - |  |  | Pending
Brazzola et al. | Yes | 2024 |  | e-Fuels | Fischer Tropsch | 2024-2050 | Yes | Abatement Cost |  |  | EUR/tCO2 |  | 30 |  |  | Alkaline, PEM |  | 758-920 | - |  |  | 250-870 |  |  |  | - | - | - |  |  | GWP* includes non-CO2 effects | Lower estimate of CO2 price is from learning rate of 12% for DAC | Awaiting Author Response
Saad et al. | Yes | 2024 | https://doi.org/10.1021/acs.est.4c01578 | e-Fuels | Methanol | 2024 | No | Production Cost | 9.8-12.5 | - | EUR/l |  | 195 |  |  | PEM |  | 1100 | - |  |  | 250-1200 | Young et al. (https://chemrxiv.org/engage/chemrxiv/article-details/62c8275b252b2116a8df9365) |  | 3.4 | 45 | 1.5 | 80000 | litres | 25 | Well-to-Wake assessment | CO2 cost from Young et. al. (Climeworks, Hinwil) Annual Production from Sensitivity Analysis
Bachorz et al. | Yes | 2024 | https://www.researchsquare.com/article/rs-4241841/v1 | e-Fuels | Methanol | 2024-2050 | Yes | Production Cost | [16 empty] | 3.24 | [7 empty] | Fully Completed
Gray et al. | Yes | 2024 | https://doi.org/10.1016/j.rser.2024.114552 | e-Fuels | Fischer Tropsch | 2024 | No | Production Cost | 2.5-15 |  | EUR/l | 6% | 40 |  |  | - |  | 800 | - |  |  | 900 |  |  | 4.6 | 20 | - | 24820000 | litres | 25 |  | Annual Production derived from FT unit capacity factor | Fully Completed
Marchese et.al | Yes | 2021 | https://doi.org/10.1016/j.jcou.2021.101487 | e-Fuels | Fischer Tropsch | 2021-2050 |  | Production Cost |  |  |  |  | 41-210 | Several sources |  |  |  | 360-1050 |  |  |  | Ground Up DAC modelling | Fasihi et. al. (2019) (https://www.sciencedirect.com/science/article/pii/S0959652619307772?via%3Dihub) |  | 3.13 |  |  | 87000 | litres |  | Assumed to be net zero using DAC
Peacock et. al. | Yes | 2024 | https://doi.org/10.1016/j.ijhydene.2023.09.094 | e-Fuels | Fischer Tropsch | 2024-2050 |  | Production Cost |  |  |  |  | 34 - 105 |  |  | PEM, Solid Oxide |  | 400-772 |  |  |  | Ground Up DAC modelling (~200) |  |  | 5.08 |  |  | 157410000 | litres |  | Well-toWake assessment
4.1858
Note on A5: [Threaded comment] Your version of Excel allows you to read this threaded comment; however, any edits to it will get removed if the file is opened in a newer version of Excel. Learn more: https://go.microsoft.com/fwlink/?linkid=870924 Comment: @Sievert Katrin this is the study I selected for my meta-analysis as it was more recent. If we're including a parameters table in our SI, the other one should be excluded from that as is not considered
Note on W5: [Threaded comment] Your version of Excel allows you to read this threaded comment; however, any edits to it will get removed if the file is opened in a newer version of Excel. Learn more: https://go.microsoft.com/fwlink/?linkid=870924 [Tasks] There is a task anchored to this comment that cannot be viewed in your client. Comment: @Dubey Yash , how come Martin et al. Once has a CO2 price range of 90-600 and once of 54-268? Reply: @Sievert Katrin they have two different studies and the inputs to the model vary in both but I will re-check
Note on B12: [Threaded comment] Your version of Excel allows you to read this threaded comment; however, any edits to it will get removed if the file is opened in a newer version of Excel. Learn more: https://go.microsoft.com/fwlink/?linkid=870924 Comment: @Sievert Katrin updating this to No as this is excluded

## Study Parameters 2050
Reference | Included in Meta-analysis? | Included in code? | Year | DOI | Pathway | Pathway Detail | Baseline Abatement Cost 2050 ($/ton CO2) | WACC / Discount Rate | Electricity Price Range (EUR/MWh) | Electricty Price Source | Battery Storage | H2/H2O Source | co-SOEC route? | Electrolyser Cost Range (EUR/kW) | H2 Price (EUR/kg) | H2 Price Source | H2 Storage | CO2 Price Range 2050 ($/tCO2) | CO2 Price Source | Learning rate | CO2 Price 2020 | Installed DAC capcaity 2020 | Installed DAC capcaity 2050 | b
Brazzola et al. | Yes | Yes | 2024 |  | e-Fuels | Fischer Tropsch | 304 | 7% | 20 |  |  |  |  | 758-920 |  |  |  | 199.6882 |  | 12% | 870 | 10000 | 1000000000 | -0.12783
Gray et al. | Yes | Yes | 2024 | https://doi.org/10.1016/j.rser.2024.114552 | e-Fuels | Fischer Tropsch | 1053 | 6% | 40 |  |  |  |  | 800 |  |  |  | 160
Marchese et.al | Yes | Yes | 2021 | https://doi.org/10.1016/j.jcou.2021.101487 | e-Fuels | Fischer Tropsch | 354-1100 | 7.5% | 41-210 | Several sources |  |  |  | 360-1050 |  |  |  | Ground Up DAC modelling | Fasihi et. al. (2019) (https://www.sciencedirect.com/science/article/pii/S0959652619307772?via%3Dihub)
Martin et. al. | Yes | Yes | 2023 | https://www.sciencedirect.com/science/article/pii/S136403212300494X#sec4 | e-Fuels | Fischer Tropsch | 205.5 | 8% | 30-48 |  |  |  |  | 140-490 |  |  |  | 90 | Multiple sources
Moretti et al. | Yes | Yes | 2023 | https://doi.org/10.1016/j.scitotenv.2023.166005 | Solar Fuels | Fischer Tropsch | 483-575 | 5.2% | 50 |  |  |  |  | Not Applicable, Thermochemical splitting |  |  |  | 237
Peacock et. al. | Yes | Yes | 2024 | https://doi.org/10.1016/j.ijhydene.2023.09.094 | e-Fuels | Fischer Tropsch | 827-1120 | 8% | 38-118 |  |  |  |  | 400 |  |  |  | 200 (Ground Up modelling)
Schmidt et. al. | Yes | Yes | 2024 | https://www.concawe.eu/wp-content/uploads/Rpt_24-4-1.pdf | e-Fuels | Fischer Tropsch | 832-987 | 8% | 52 |  |  |  |  | 600 |  |  |  | 151 (Ground Up modelling)
Seymour et al. | Yes | Yes | 2024 | https://doi.org/10.1039/D3SE00978E | e-Fuels | Fischer Tropsch | 432 | 5% | 30 |  |  |  |  | 358 |  |  |  | 199
Sherwin | Yes | Yes | 2021 | https://doi.org/10.1021/acs.est.0c07955 | e-Fuels | Fischer Tropsch | 50 | 5% | 19 |  |  |  |  | 485 |  |  |  | 100
Note on O2: [Threaded comment] Your version of Excel allows you to read this threaded comment; however, any edits to it will get removed if the file is opened in a newer version of Excel. Learn more: https://go.microsoft.com/fwlink/?linkid=870924 Comment: Note: this is for 2020

## Standardization Results
Reference | Year of Assumptions in Study | DOI | Pathway | Pathway Detail | Year of Cost | Study Scenario | Baseline | LCOE Harmonized | CO2 Cost Harmonized | Fully Harmonized | Residual Emissions (gCO2eq/L fuel) | Electricity | CO2 | CAPEX | Other OPEX | Study Type | Plant Location | Production
Albrecht et. al. | 2016 | https://doi.org/10.1016/j.energy.2019.116511 | e-Fuels | Fischer Tropsch | 2024 | Reference | 642.2967 | 768.8326 | 2386.5585 | 2466.5878 | [5 empty] | Industrial | Europe | 144778221.6687 | This study has a detailed breakdown but considers a scenario where electricity is an output, leading to lower overall costs.
Bachorz et. al | 2024 | https://www.researchsquare.com/article/rs-4241841/v1 | e-Fuels | Methanol | 2024 | Reference | 2404.7475 | 2435.2346 | 1644.4988 | 1623.8464 |  | 9.168% | 37.27% | 51.5% | 2.06% | Academic | Europe | - | Due to a high WACC assumption (~11%, final wacc correction leads to lower cost)
Brazzola et al. | 2024 |  | e-Fuels | Fischer Tropsch | 2024 | Reference | 432.436 | 859.5042 | 434.6918 | 434.6918 | 0 |  |  |  |  | Academic | Worldwide | -
Brazzola et al. | 2024 |  | e-Fuels | Fischer Tropsch | 2050 | Reference | 226.4348 | 507.5496 | 256.6918 | 256.6918 | 0 |  |  |  |  | Academic | Worldwide | -
Dietrich et. al. | 2018 | https://doi.org/10.1016/j.biombioe.2017.07.006 | e-Fuels | Fischer Tropsch | 2024 | Reference | 1144.7871 | 706.6681 | 2210.7958 | 2210.7958 |  | 11% | 32.31% | 51.97% | 4.721% | Academic | Europe
Falter et. al. | 2020 | https://doi.org/10.1039/d0se00179a | Solar Fuels | Fischer Tropsch | 2024 | Reference | 2029.869 | 2086.9789 | 8021.9643 | 7995.8085 | [5 empty] | Academic | MENA | 45872966 | Most assumptions based on previous study
Falter et. al. | 2015 | https://doi.org/10.1021/acs.est.5b03515 | Solar Fuels | Fischer Tropsch | 2024 | Reference | 471.6591 | 496.1359 | 4670.6876 | 5006.9118 | [5 empty] | Academic | MENA | 58035000
Falter et. al. | 2015 | https://doi.org/10.1021/acs.est.5b03515 | Solar Fuels | Fischer Tropsch | 2024 | Reference | 667.8676 | 692.3443 | 4866.896 | 5216.4445 |  | 5.836% | 66.72% | 10.46% | 16.98% | Academic | MENA | 58035000 | Initial assumptions are very optimistic (by author's admission), Production is high. Overall process efficiency is 5% according to the author
Gray et al. | 2024 | https://doi.org/10.1016/j.rser.2024.114552 | e-Fuels | Fischer Tropsch | 2024 | Reference DAC Deployment | 2727.5773 | 2805.9552 | 1478.0572 | 1555.9594 | 276.9271 | 36.29% | 35.99% | 18.91% | 8.814% | Academic | Europe | 39140033.75
Gray et al. | 2024 | https://doi.org/10.1016/j.rser.2024.114552 | e-Fuels | Fischer Tropsch | 2050 | High DAC Deployment | 1053.0157 | 1131.3935 | 1207.0426 | 1284.9449 | 276.9271 | 43.6% | 23.09% | 22.72% | 10.59% | Academic | Europe | 39140033.75 | This scenario assumes a decline in CO2 cost but not CAPEX
Marchese et.al. | 2021 | https://doi.org/10.1016/j.jcou.2021.101487 | e-Fuels | Fischer Tropsch | 2024 | C.4 | 1458.3489 | 751.4272 | 898.0069 | 883.1272 | 0 |  |  |  |  | Academic | Europe | 69000000
Marchese et.al. | 2021 | https://doi.org/10.1016/j.jcou.2021.101487 | e-Fuels | Fischer Tropsch | 2024 | C.1 | 1892.3064 | 1097.7096 | 1157.1299 | 1141.2526 | 0 | 27.09% | 18% | 30.4% | 24.52% | Academic | Europe | 87000000
Marchese et.al. | 2021 | https://doi.org/10.1016/j.jcou.2021.101487 | e-Fuels | Fischer Tropsch | 2024 | C.5 | 1730.5108 | 823.9644 | 997.3619 | 980.4274 | 0 |  |  |  |  | Academic | Europe | 68000000
Marchese et.al. | 2021 | https://doi.org/10.1016/j.jcou.2021.101487 | e-Fuels | Fischer Tropsch | 2024 | C.3 | 2708.6121 | 1804.7169 | 1941.7692 | 1919.3136 | 0 |  |  |  |  | Academic | Europe | 48000000
Marchese et.al. | 2021 | https://doi.org/10.1016/j.jcou.2021.101487 | e-Fuels | Fischer Tropsch | 2024 | C.2 | 2761.7003 | 1368.7085 | 1562.0729 | 1533.3503 | 0 |  |  |  |  | Academic | Europe | 35000000
Marchese et.al. | 2021 | https://doi.org/10.1016/j.jcou.2021.101487 | e-Fuels | Fischer Tropsch | 2050 | C.1 | 597.7976 | 297.6618 | 507.8327 | 497.8244 | 0 | 28.83% | 15.73% | 15.29% | 40.14% | Academic | Europe | 87000000
Marchese et.al. | 2021 | https://doi.org/10.1016/j.jcou.2021.101487 | e-Fuels | Fischer Tropsch | 2050 | C.2 | 1954.9193 | 1438.7117 | 1976.4189 | 1958.4433 | 0 |  |  |  |  | Academic | Europe | 35000000
Marchese et.al. | 2021 | https://doi.org/10.1016/j.jcou.2021.101487 | e-Fuels | Fischer Tropsch | 2050 | C.3 | 1692.7913 | 1109.928 | 1500.6866 | 1487.0626 | 0 |  |  |  |  | Academic | Europe | 48000000
Marchese et.al. | 2021 | https://doi.org/10.1016/j.jcou.2021.101487 | e-Fuels | Fischer Tropsch | 2050 | C.4 | 310.7968 | 31.7637 | 320.7447 | 310.7543 | 0 |  |  |  |  | Academic | Europe | 69000000
Marchese et.al. | 2021 | https://doi.org/10.1016/j.jcou.2021.101487 | e-Fuels | Fischer Tropsch | 2050 | C.5 | 628.7324 | 270.8759 | 572.3607 | 561.9841 | 0 |  |  |  |  | Academic | Europe | 68000000
Martin et. al. | 2023 | https://www.sciencedirect.com/science/article/pii/S136403212300494X?via%3Dihub | e-Fuels | Fischer Tropsch | 2024 | Reference | 1999.3691 | 1980.3771 | 1827.4016 | 1832.9217 | 464.8406 |  |  |  |  | Academic | Europe | -
Martin et. al. | 2023 | https://www.sciencedirect.com/science/article/pii/S136403212300494X?via%3Dihub | e-Fuels | Fischer Tropsch | 2050 | Reference | 209.5149 | 196.7258 | 384.1995 | 385.7848 | 464.8406 |  |  |  |  | Academic | Europe | -
Meurer et al. | 2024 | https://doi.org/10.1039/D3SE01156A | e-Fuels | Fischer Tropsch | 2024 | Reference | 1678.5512 | 1330.6142 | 2039.9518 | 2004.6361 | [5 empty] | Academic | Europe | 3650000
Moretti et al. | 2023 | https://doi.org/10.1016/j.scitotenv.2023.166005 | Solar Fuels | Fischer Tropsch | 2024 | Reference | 838.6882 | 793.0872 | 549.2362 | 614.2167 | 468.3096 | -11.48% | 39.31% | 44.92% | 27.24% | Industrial | MENA | 31354838 | High CO2 cost assumed, hence there is less effect, High Production levels lead to lower costs due to scale and cheaper labour in MENA
Moretti et al. | 2023 | https://doi.org/10.1016/j.scitotenv.2023.166005 | Solar Fuels | Fischer Tropsch | 2050 | Reference | 982.3514 | 982.364 | 976.943 | 1076.4346 | 468.3096 | -0.003684% | 40.89% | 41.55% | 17.56% | Industrial | MENA | 31354838
Moretti et al. | 2023 | https://doi.org/10.1016/j.scitotenv.2023.166005 | Solar Fuels | Fischer Tropsch | 2050 | Optimistic | 858.7137 | 858.7268 | 853.0867 | 929.589 | 468.3096 |  |  |  |  | Industrial | MENA | 31354838
Peacock et. al. | 2024 |  | e-Fuels | Fischer Tropsch | 2024 | SOEC, Nuclear + Renewables | 2681.2488 | 2495.6577 | 2013.7955 | 1988.4544 | 215.3877 |  |  |  |  | Academic | United Kingdom | 157410000
Peacock et. al. | 2024 |  | e-Fuels | Fischer Tropsch | 2024 | PEM, Nuclear | 3266.1214 | 2576.9841 | 1969.1598 | 1947.4925 | 215.3877 |  |  |  |  | Academic | United Kingdom | 157410000 | Large scale production but high electrolyser costs and multiple replacements considered (missing from most other studies)
Peacock et. al. | 2024 |  | e-Fuels | Fischer Tropsch | 2050 | PEM, Nuclear | 1120.7136 | 983.4162 | 1214.6327 | 1197.7597 | 215.3877 |  |  |  |  | Academic | United Kingdom | 157410000
Peacock et. al. | 2024 |  | e-Fuels | Fischer Tropsch | 2050 | PEM, Nuclear + Renewables | 952.9769 | 964.921 | 1151.5013 | 1134.6284 | 215.3877 | 40.15% | 31.64% | 9.222% | 18.98% | Academic | United Kingdom | 157410000
Peacock et. al. | 2024 |  | e-Fuels | Fischer Tropsch | 2050 | SOEC, Nuclear + Renewables | 1383.9118 | 1400.7491 | 1708.5223 | 1681.9374 | 215.3877 |  |  |  |  | Academic | United Kingdom | 157410000
Peacock et. al. | 2024 |  | e-Fuels | Fischer Tropsch | 2024 | PEM, Nuclear + Renewables | 2797.4452 | 2548.3625 | 2081.0539 | 2059.3865 | 215.3877 | 36.58% | 39.35% | 7.928% | 16.14% | Academic | United Kingdom | 157410000
Peters et. al. | 2022 | https://doi.org/10.3390/pr10040699 | e-Fuels | Fischer Tropsch | 2024 | Baseline | 642.4237 | 1011.8769 | 3588.7386 | 3626.2481 |  | 6.68% | 46.59% | 43.49% | 3.235% | Academic | Europe | 208032000 | Low intial electricity and CO2 price assumption lead to lower costs
Rojas-Michaga et. al. | 2023 | https://www.sciencedirect.com/science/article/pii/S0196890423007732?via%3Dihub#s0005 | e-Fuels | Fischer Tropsch | 2024 | Reference | 2879.4702 | 2389.2886 | 5490.9741 | 5101.9877 |  | 28.62% | 47.09% | 2.55% | 21.74% | Academic | United Kingdom | 25105853.0511 | Very detailed study, we should note that this study considers a wide variety of costs that will be practically applicable (e.g. labour, overhead, catalyst, by-product sales etc.)
Saad et al. | 2024 | https://doi.org/10.1021/acs.est.4c01578 | e-Fuels | Methanol | 2024 | CO2ER | 6201.6747 | 3818.5621 | 3865.4181 | 3949.4052 |  | 18.84% | 68.46% | 11.9% | 0.8058% | Academic | Europe | 1250000000 | LCA accounting methodology means that the emissions abated are low, therefore cost is high
Saad et al. | 2024 | https://doi.org/10.1021/acs.est.4c01578 | e-Fuels | Methanol | 2024 | CO2HY | 5186.3474 | 3438.5193 | 5951.2257 | 6013.8338 |  | 10.12% | 61.19% | 27.23% | 1.453% | Academic | Europe | 1250000000
Schmidt et. al. | 2024 | https://onlinelibrary.wiley.com/doi/full/10.1002/cite.201700129?saml_referrer https://www.concawe.eu/wp-content/uploads/Rpt_24-4-1.pdf | e-Fuels | Fischer Tropsch | 2050 | EU-North | 832.7105 | 712.3678 | 795.3602 | 719.695 | 110.722 | 45.32% | 31.79% | 18.88% | 4.01% | Industrial | Europe | 1000000
Schmidt et. al. | 2024 | https://onlinelibrary.wiley.com/doi/full/10.1002/cite.201700129?saml_referrer https://www.concawe.eu/wp-content/uploads/Rpt_24-4-1.pdf | e-Fuels | Fischer Tropsch | 2050 | EU-Central | 1651.2877 | 1201.2151 | 1340.0962 | 1212.3243 | 126.0729 |  |  |  |  | Industrial | Europe | 1000000
Schmidt et. al. | 2024 | https://onlinelibrary.wiley.com/doi/full/10.1002/cite.201700129?saml_referrer https://www.concawe.eu/wp-content/uploads/Rpt_24-4-1.pdf | e-Fuels | Fischer Tropsch | 2050 | EU-South | 832.1639 | 711.8212 | 794.8137 | 719.3307 | 110.6676 |  |  |  |  | Industrial | Europe | 1000000
Schmidt et. al. | 2024 | https://onlinelibrary.wiley.com/doi/full/10.1002/cite.201700129?saml_referrer https://www.concawe.eu/wp-content/uploads/Rpt_24-4-1.pdf | e-Fuels | Fischer Tropsch | 2024 | EU-Central | 1309.1064 | 1104.4865 | 1387.9542 | 1287.5803 | 204.6686 |  |  |  |  | Industrial | Europe | 1000000
Schmidt et. al. | 2024 | https://onlinelibrary.wiley.com/doi/full/10.1002/cite.201700129?saml_referrer https://www.concawe.eu/wp-content/uploads/Rpt_24-4-1.pdf | e-Fuels | Fischer Tropsch | 2024 | EU-North | 1540.7127 | 1280.3735 | 1569.5106 | 1440.6043 | 204.6686 | 32.48% | 26% | 36.71% | 4.815% | Industrial | Europe | 1000000 | 1st of a kind industrial plant
Schmidt et. al. | 2024 | https://onlinelibrary.wiley.com/doi/full/10.1002/cite.201700129?saml_referrer https://www.concawe.eu/wp-content/uploads/Rpt_24-4-1.pdf | e-Fuels | Fischer Tropsch | 2024 | EU-South | 1286.1593 | 1276.9022 | 1560.3699 | 1430.6697 | 204.6686 |  |  |  |  | Industrial | Europe | 1000000
Seymour et al. | 2024 | https://doi.org/10.1039/D3SE00978E | e-Fuels | Fischer Tropsch | 2050 | Reference | 722.8728 | 896.6078 | 962.2823 | 982.2448 | 305.14 | 50.28% | 27.94% | 14.26% | 7.521% | Academic | United States of America | 2110761
Seymour et al. | 2024 | https://doi.org/10.1039/D3SE00978E | e-Fuels | Fischer Tropsch | 2024 | Reference | 1703.2942 | 1744.0993 | 1362.544 | 1404.66 | 305.14 | 42.5% | 26.94% | 20.06% | 10.51% | Academic | United States of America | 2110761 | High CO2 cost assumed, hence there is less effect
Sherwin | 2021 | https://doi.org/10.1021/acs.est.0c07955 | e-Fuels | Fischer Tropsch | 2024 | Reference | 1330.2315 | 1583.3702 | 1443.5942 | 1169.7855 | 0 |  |  |  |  | Academic | United States of America | -
Sherwin | 2021 | https://doi.org/10.1021/acs.est.0c07955 | e-Fuels | Fischer Tropsch | 2050 | Reference | 84.2635 | 400.6138 | 573.6289 | 633.6419 | 0 |  |  |  |  | Academic | United States of America | -
Staples et. al. | 2021 | https://doi.org/10.1021/acs.est.0c07674 | e-Fuels | Fischer Tropsch | 2030 | Reference | 2544.8085 | 1510.2027 | [7 empty] | Academic | United States of America | -

## CO2 Effect
Reference | Year of Assumptions in Study | DOI | Pathway | Pathway Detail | Year of Cost | Study Scenario | Baseline | LCOE Harmonized | CO2 Cost Harmonized | Fully Harmonized | CO2 Effect | WACC Effect | Cause for CO2 Effect | Electricity | CO2 | CAPEX | Other OPEX | Study Type | Plant Location | Production |  | Production
Sherwin | 2021 | https://doi.org/10.1021/acs.est.0c07955 | e-Fuels | Fischer Tropsch | 2050 | Baseline | 87.6677 | 295.7946 | 645.1374 | 707.5749 | 349.3428 | [6 empty] | Academic | United States of America | - |  | -
Marchese et.al. | 2021 | https://doi.org/10.1016/j.jcou.2021.101487 | e-Fuels | Fischer Tropsch | 2050 | C.4 | 310.7968 | -101.1092 | 395.1523 | 385.1619 | 496.2615 | [6 empty] | Academic | Europe | 69000000 |  | 58035000
Martin et. al. | 2023 | https://www.sciencedirect.com/science/article/pii/S136403212300494X?via%3Dihub | e-Fuels | Fischer Tropsch | 2050 | Baseline | 350.6061 | 217.9906 | 804.4 | 807.0529 | 586.4094 | [6 empty] | Academic | Europe | - |  | 157410000
Falter et. al. | 2015 | https://doi.org/10.1021/acs.est.5b03515 | Solar Fuels | Fischer Tropsch | 2024 |  | 563.6763 | 592.9283 | 5581.904 | 5983.7231 | 4988.9757 | 401.8191 | CO2 Consumption: 6kg/kg fuel. Initial assumption is very low (€100/t) |  |  |  |  | Academic | MENA | 58035000 |  | 157410000
Marchese et.al. | 2021 | https://doi.org/10.1016/j.jcou.2021.101487 | e-Fuels | Fischer Tropsch | 2050 | C.1 | 597.7976 | 154.74 | 529.3058 | 519.2975 | 374.5658 |  |  | 21.2% | 23.97% | 15.13% | 39.7% | Academic | Europe | 87000000 |  | 48000000
Marchese et.al. | 2021 | https://doi.org/10.1016/j.jcou.2021.101487 | e-Fuels | Fischer Tropsch | 2050 | C.5 | 628.7324 | 100.4681 | 612.2816 | 601.9051 | 511.8135 | [6 empty] | Academic | Europe | 68000000 |  | 58035000
Albrecht et. al. | 2016 | https://doi.org/10.1016/j.energy.2019.116511 | e-Fuels | Fischer Tropsch | 2024 | Baseline | 642.2967 | 768.8326 | 2386.5585 | 2466.5878 | 1617.7259 | 80.0294 | CO2 Consumption: 3.1 kg/kg fuel. Initial assumption is low (€115/t) |  |  |  |  | Industrial | Europe | 144778221.6687 | This study has a detailed breakdown but considers a scenario where electricity is an output, leading to lower overall costs. | -
Peters et. al. | 2022 | https://doi.org/10.3390/pr10040699 | e-Fuels | Fischer Tropsch | 2024 | Baseline | 668.3777 | 1052.7567 | 3733.7237 | 3772.7486 | 2680.967 | 39.0249 | Initial assumption is very low (€70/t) | 6.68% | 46.59% | 43.49% | 3.235% | Academic | Europe | 208032000 | Low intial electricity and CO2 price assumption lead to lower costs | 1000000
Seymour et al. | 2024 | https://doi.org/10.1039/D3SE00978E | e-Fuels | Fischer Tropsch | 2050 | Baseline | 722.8728 | 698.7681 | 996.1275 | 1015.6034 | 297.3593 |  |  | 36.58% | 42.11% | 13.95% | 7.359% | Academic | United States of America | 2110761 |  | -
Falter et. al. | 2015 | https://doi.org/10.1021/acs.est.5b03515 | Solar Fuels | Fischer Tropsch | 2024 |  | 798.1636 | 827.4156 | 5816.3913 | 6234.134 | 4988.9757 | 417.7428 | CO2 Consumption: 6kg/kg fuel. Initial assumption is very low (€100/t) | 5.836% | 66.72% | 10.46% | 16.98% | Academic | MENA | 58035000 | Initial assumptions are very optimistic (by author's admission), Production is high. Overall process efficiency is 5% according to the author | 35000000
Moretti et al. | 2023 | https://doi.org/10.1016/j.scitotenv.2023.166005 | Solar Fuels | Fischer Tropsch | 2050 | Optimistic | 825.3688 | 825.3929 | 1164.2097 | 1237.7413 | 338.8168 | [6 empty] | Industrial | MENA | 31354838 |  | 69000000
Moretti et al. | 2023 | https://doi.org/10.1016/j.scitotenv.2023.166005 | Solar Fuels | Fischer Tropsch | 2024 | Baseline | 838.6882 | 793.0872 | 1421.7741 | 1486.7546 | 628.687 | 64.9805 | CO2 Consumption: 2.5 kg/kg fuel is low and initial assumption is €730/t | -5.955% | 68.51% | 23.31% | 14.14% | Industrial | MENA | 31354838 | High CO2 cost assumed, hence there is less effect, High Production levels lead to lower costs due to scale and cheaper labour in MENA | -
Moretti et al. | 2023 | https://doi.org/10.1016/j.scitotenv.2023.166005 | Solar Fuels | Fischer Tropsch | 2050 | Baseline | 982.3514 | 982.3755 | 1321.1923 | 1420.684 | 338.8168 |  |  | -0.003017% | 51.59% | 34.03% | 14.38% | Industrial | MENA | 31354838 |  | 1000000
Gray et al. | 2024 | https://doi.org/10.1016/j.rser.2024.114552 | e-Fuels | Fischer Tropsch | 2050 | High DAC Deployment | 1053.0157 | 1131.3935 | 1374.9394 | 1452.8417 | 243.5459 |  |  | 38.76% | 31.63% | 20.2% | 9.415% | Academic | Europe | 39140033.75 | This scenario assumes a decline in CO2 cost but not CAPEX | 68000000
Dietrich et. al. | 2018 | https://doi.org/10.1016/j.biombioe.2017.07.006 | e-Fuels | Fischer Tropsch | 2024 |  | 1144.7871 | 717.3316 | 2278.5389 | 2313.9915 | 1561.2073 | 35.4526 | CO2 Consumption: 3kg/kg fuel. Initial assumption is very low (€70/t) | 11% | 32.31% | 51.97% | 4.721% | Academic | Europe |  |  | 39140033.75
Martin et. al. | 2023 | https://www.sciencedirect.com/science/article/pii/S136403212300494X?via%3Dihub | e-Fuels | Fischer Tropsch | 2024 | Baseline | 1148.3867 | 1137.4782 | 2381.0325 | 2384.2032 | 1243.5543 | 3.1706 | Not available |  |  |  |  | Academic | Europe | - |  | 68000000
Schmidt et. al. | 2024 | https://onlinelibrary.wiley.com/doi/full/10.1002/cite.201700129?saml_referrer https://www.concawe.eu/wp-content/uploads/Rpt_24-4-1.pdf | e-Fuels | Fischer Tropsch | 2024 | EU-South | 1286.1593 | 1276.9022 | 2678.7922 | 2549.092 | 1401.8901 | -129.7003 | CO2 Consumption: 3.7 kg/kg fuel. Initial assumption is low (€177/t) |  |  |  |  | Industrial | Europe | 1000000 |  | 31354838
Schmidt et. al. | 2024 | https://onlinelibrary.wiley.com/doi/full/10.1002/cite.201700129?saml_referrer https://www.concawe.eu/wp-content/uploads/Rpt_24-4-1.pdf | e-Fuels | Fischer Tropsch | 2024 | EU-Central | 1309.1064 | 1104.4865 | 2506.3765 | 2406.0026 | 1401.8901 | -100.3739 | CO2 Consumption: 3.7 kg/kg fuel. Initial assumption is low (€177/t) |  |  |  |  | Industrial | Europe | 1000000 |  | 35000000
Falter et. al. | 2020 | https://doi.org/10.1039/d0se00179a | Solar Fuels | Fischer Tropsch | 2024 |  | 1312.9985 | 1349.9394 | 5188.9197 | 5172.001 | 3838.9802 | -16.9186 | CO2 Consumption: 6kg/kg fuel. Initial assumption is very low (€100/t) |  |  |  |  | Academic | MENA | 45872966 | Most assumptions based on previous study | 157410000
Sherwin | 2021 | https://doi.org/10.1021/acs.est.0c07955 | e-Fuels | Fischer Tropsch | 2024 | Baseline | 1330.2315 | 1583.3702 | 2350.1001 | 2076.2914 | 766.7299 | -273.8087 | CO2 consumption: 3.32 kg/kg fuel. |  |  |  |  | Academic | United States of America | - |  | 87000000
Peacock et. al. | 2024 |  | e-Fuels | Fischer Tropsch | 2050 | SOEC, Nuclear + Renewables | 1383.9118 | 1232.3763 | 2232.7591 | 2206.1742 | 1000.3828 |  | Lower CO2 consumption compared to other scenarios in the same study |  |  |  |  | Academic | United Kingdom | 157410000 |  | 157410000
Schmidt et. al. | 2024 | https://onlinelibrary.wiley.com/doi/full/10.1002/cite.201700129?saml_referrer https://www.concawe.eu/wp-content/uploads/Rpt_24-4-1.pdf | e-Fuels | Fischer Tropsch | 2050 | EU-South | 1392.5582 | 1036.2639 | 1404.2086 | 1277.8941 | 367.9447 | [6 empty] | Industrial | Europe | 1000000 |  | 31354838
Schmidt et. al. | 2024 | https://onlinelibrary.wiley.com/doi/full/10.1002/cite.201700129?saml_referrer https://www.concawe.eu/wp-content/uploads/Rpt_24-4-1.pdf | e-Fuels | Fischer Tropsch | 2050 | EU-North | 1393.4729 | 1037.1786 | 1405.1233 | 1278.5037 | 367.9447 |  |  | 31.92% | 46.39% | 17.89% | 3.798% | Industrial | Europe | 1000000 |  | 2110761
Marchese et.al. | 2021 | https://doi.org/10.1016/j.jcou.2021.101487 | e-Fuels | Fischer Tropsch | 2024 | C.4 | 1458.3489 | 751.4272 | 1910.0714 | 1895.1917 | 1158.6442 | -14.8797 | CO2 Consumption: 3.97 kg/kg fuel |  |  |  |  | Academic | Europe | 69000000 |  | 1250000000
Schmidt et. al. | 2024 | https://onlinelibrary.wiley.com/doi/full/10.1002/cite.201700129?saml_referrer https://www.concawe.eu/wp-content/uploads/Rpt_24-4-1.pdf | e-Fuels | Fischer Tropsch | 2024 | EU-North | 1510.5026 | 1255.2682 | 2657.1582 | 2530.7794 | 1401.8901 | -126.3788 | CO2 Consumption: 3.7 kg/kg fuel. Initial assumption is low (€177/t) | 20.13% | 54.13% | 22.75% | 2.985% | Industrial | Europe | 1000000 | 1st of a kind industrial plant | 157410000
Peacock et. al. | 2024 |  | e-Fuels | Fischer Tropsch | 2050 | PEM, Nuclear + Renewables | 1594.7288 | 1414.8415 | 2451.18 | 2422.9445 | 1036.3385 |  |  | 34.29% | 41.62% | 7.876% | 16.21% | Academic | United Kingdom | 157410000 |  | 144778221.6687
Schmidt et. al. | 2024 | https://onlinelibrary.wiley.com/doi/full/10.1002/cite.201700129?saml_referrer https://www.concawe.eu/wp-content/uploads/Rpt_24-4-1.pdf | e-Fuels | Fischer Tropsch | 2050 | EU-Central | 1651.2877 | 1046.3046 | 1414.2493 | 1286.4774 | 367.9447 | [6 empty] | Industrial | Europe | 1000000 |  | 31354838
Meurer et al. | 2024 | https://doi.org/10.1039/D3SE01156A | e-Fuels | Fischer Tropsch | 2024 |  | 1678.5512 | 1330.6142 | 3382.6072 | 3347.2914 | 2051.993 | -35.3157 | Initial assumption is €770/t |  |  |  |  | Academic | Europe | 3650000 |  | 39140033.75
Marchese et.al. | 2021 | https://doi.org/10.1016/j.jcou.2021.101487 | e-Fuels | Fischer Tropsch | 2050 | C.3 | 1692.7913 | 832.374 | 1521.0985 | 1507.4744 | 688.7244 | [6 empty] | Academic | Europe | 48000000 |  | 45872966
Seymour et al. | 2024 | https://doi.org/10.1039/D3SE00978E | e-Fuels | Fischer Tropsch | 2024 | Baseline | 1703.2942 | 1744.0993 | 2493.7647 | 2519.6177 | 749.6654 | 25.8531 | CO2 Consumption: 3.6 kg/kg fuel. Overall production is high (1.7Mt/y) | 25.99% | 55.32% | 12.27% | 6.425% | Academic | United States of America | 2110761 | High CO2 cost assumed, hence there is less effect | 48000000
Marchese et.al. | 2021 | https://doi.org/10.1016/j.jcou.2021.101487 | e-Fuels | Fischer Tropsch | 2024 | C.5 | 1730.5108 | 823.9644 | 2024.3097 | 2007.3752 | 1200.3453 | -16.9345 | CO2 Consumption: 4 kg/kg fuel |  |  |  |  | Academic | Europe | 68000000 |  | -
Rojas-Michaga et. al. | 2023 | https://www.sciencedirect.com/science/article/pii/S0196890423007732?via%3Dihub#s0005 | e-Fuels | Fischer Tropsch | 2024 |  | 1755.126 | 1456.3452 | 3092.0351 | 3109.819 | 1635.6899 | 17.7839 | CO2 consmuption : 5.28kg/kg CO2 | 28.62% | 47.09% | 2.55% | 21.74% | Academic | United Kingdom | 25105853.0511 | Very detailed study, we should note that this study considers a wide variety of costs that will be practically applicable (e.g. labour, overhead, catalyst, by-product sales etc.) | 87000000
Peacock et. al. | 2024 |  | e-Fuels | Fischer Tropsch | 2050 | PEM, Nuclear | 1875.4225 | 1436.7973 | 2556.8251 | 2528.5896 | 1120.0278 | [6 empty] | Academic | United Kingdom | 157410000 |  | 25105853.0511
Marchese et.al. | 2021 | https://doi.org/10.1016/j.jcou.2021.101487 | e-Fuels | Fischer Tropsch | 2024 | C.1 | 1892.3064 | 1097.7096 | 1959.8018 | 1943.9244 | 862.0921 | -15.8773 | CO2 Consumption: 3.1 kg/kg fuel. Lowest of all scenarios in Marchese et. al. | 19.01% | 42.43% | 21.34% | 17.22% | Academic | Europe | 87000000 |  | -
Marchese et.al. | 2021 | https://doi.org/10.1016/j.jcou.2021.101487 | e-Fuels | Fischer Tropsch | 2050 | C.2 | 1954.9193 | 1192.8986 | 2139.2446 | 2121.2689 | 946.346 |  | Lower CO2 consumption compared to other scenarios in the same study |  |  |  |  | Academic | Europe | 35000000 |  | 208032000
Bachorz et. al | 2024 | https://www.researchsquare.com/article/rs-4241841/v1 | e-Fuels | Methanol | 2024 |  | 2404.7475 | 2435.2346 | 2575.7824 | 2555.1301 | 140.5478 | -20.6524 | Study assumption (€1200/t) is very close to standard input supplied | 5.445% | 62.74% | 30.59% | 1.224% | Academic | Europe | - | Due to a high WACC assumption (~11%, final wacc correction leads to lower cost) | 1000000
Peacock et. al. | 2024 |  | e-Fuels | Fischer Tropsch | 2024 | SOEC, Nuclear + Renewables | 2681.2488 | 2495.6577 | 4573.4254 | 4548.0843 | 2077.7677 | -25.3411 | CO2 Consumption: 5.08 kg/kg fuel Initial assumption is €700/t. |  |  |  |  | Academic | United Kingdom | 157410000 |  | 1000000
Marchese et.al. | 2021 | https://doi.org/10.1016/j.jcou.2021.101487 | e-Fuels | Fischer Tropsch | 2024 | C.3 | 2708.6121 | 1804.7169 | 3396.6119 | 3374.1564 | 1591.8951 | -22.4556 | CO2 consumption : 5.62kg/kg fuel |  |  |  |  | Academic | Europe | 48000000 |  | 1000000
Gray et al. | 2024 | https://doi.org/10.1016/j.rser.2024.114552 | e-Fuels | Fischer Tropsch | 2024 | Reference DAC Deployment | 2727.5773 | 2805.9552 | 2849.8757 | 2927.778 | 43.9205 | 77.9023 | Study assumption (€1300/t) is very close to standard input supplied | 19.63% | 65.37% | 10.23% | 4.768% | Academic | Europe | 39140033.75 |  | 157410000
Marchese et.al. | 2021 | https://doi.org/10.1016/j.jcou.2021.101487 | e-Fuels | Fischer Tropsch | 2024 | C.2 | 2761.7003 | 1368.7085 | 3557.2858 | 3528.5632 | 2188.5773 | -28.7225 | CO2 consumption: 7.7 kg/kg fuel |  |  |  |  | Academic | Europe | 35000000 |  | 69000000
Peacock et. al. | 2024 |  | e-Fuels | Fischer Tropsch | 2024 | PEM, Nuclear + Renewables | 2797.4452 | 2548.3625 | 4640.6838 | 4619.0164 | 2092.3213 | -21.6673 | CO2 Consumption: 5.08 kg/kg fuel Initial assumption is €700/t. | 18.97% | 68.54% | 4.112% | 8.373% | Academic | United Kingdom | 157410000 |  | 3650000
Peacock et. al. | 2024 |  | e-Fuels | Fischer Tropsch | 2024 | PEM, Nuclear | 3266.1214 | 2576.9841 | 4528.7897 | 4507.1224 | 1951.8056 | -21.6673 | CO2 Consumption: 5.08 kg/kg fuel Initial assumption is €700/t. |  |  |  |  | Academic | United Kingdom | 157410000 | Large scale production but high electrolyser costs and multiple replacements considered (missing from most other studies)
Saad et al. | 2024 | https://doi.org/10.1021/acs.est.4c01578 | e-Fuels | Methanol | 2024 | CO2HY | 5186.3474 | 3438.5193 | 5951.2257 | 6013.8338 | 2512.7064 | 62.6081 | CO2 Consumption: 3.1 kg/kg fuel. Very high production quantity (10Mt/year) means effect is larger | 10.12% | 61.19% | 27.23% | 1.453% | Academic | Europe | 1250000000 |  | 1250000000
Saad et al. | 2024 | https://doi.org/10.1021/acs.est.4c01578 | e-Fuels | Methanol | 2024 | CO2ER | 6201.6747 | 3818.5621 | 3865.4181 | 3949.4052 | 46.856 | 83.9872 | Lower CO2 consumed than combusted, very low CO2 consumption | 18.84% | 68.46% | 11.9% | 0.8058% | Academic | Europe | 1250000000 | LCA accounting methodology means that the emissions abated are low, therefore cost is high | -
Staples et. al. | 2021 | https://doi.org/10.1021/acs.est.0c07674 | e-Fuels | Fischer Tropsch | [6 empty] | 0 | [6 empty] | Academic | United States of America | - |  | 1000000
Brazzola et al. | 2024 |  | e-Fuels | Fischer Tropsch | [6 empty] | 0 | [6 empty] | Academic | Worldwide | - |  | 2110761
1339.8347

## Median CO2
Reference | Year of Assumptions in Study | DOI | Pathway | Pathway Detail | Year of Cost | Study Scenario | Baseline | LCOE Harmonized | CO2 Cost Harmonized | Fully Harmonized | Residual Emissions (gCO2eq/L fuel) | Electricity | CO2 | CAPEX | Other OPEX | Study Type | Plant Location | Production
Brazzola et al. | 2024 |  | e-Fuels | Fischer Tropsch | 2050 | Reference | 226.4348 | 507.5496 | 256.6918 | 256.6918 | 0 |  |  |  |  | Academic | Worldwide | -
Gray et al. | 2024 | https://doi.org/10.1016/j.rser.2024.114552 | e-Fuels | Fischer Tropsch | 2050 | High DAC Deployment | 788.7338 | 867.1116 | 942.7607 | 1020.663 | 276.9271 | 0.436 | 0.23092 | 0.22718 | 0.1059 | Academic | Europe | 39140033.75 | This scenario assumes a decline in CO2 cost but not CAPEX
Marchese et.al. | 2021 | https://doi.org/10.1016/j.jcou.2021.101487 | e-Fuels | Fischer Tropsch | 2050 | C.1 | 170.7131 | -272.3445 | -62.1736 | -72.1819 | 0 | 0.23149 | 0.1699 | 0.16515 | 0.43345 | Academic | Europe | 87000000
Marchese et.al. | 2021 | https://doi.org/10.1016/j.jcou.2021.101487 | e-Fuels | Fischer Tropsch | 2050 | C.2 | 1527.8348 | 765.8141 | 1303.5213 | 1285.5457 | 0 |  |  |  |  | Academic | Europe | 35000000
Marchese et.al. | 2021 | https://doi.org/10.1016/j.jcou.2021.101487 | e-Fuels | Fischer Tropsch | 2050 | C.3 | 1265.7068 | 405.2895 | 796.0482 | 782.4241 | 0 |  |  |  |  | Academic | Europe | 48000000
Marchese et.al. | 2021 | https://doi.org/10.1016/j.jcou.2021.101487 | e-Fuels | Fischer Tropsch | 2050 | C.4 | -116.2877 | -528.1937 | -239.2127 | -249.2031 | 0 |  |  |  |  | Academic | Europe | 69000000
Marchese et.al. | 2021 | https://doi.org/10.1016/j.jcou.2021.101487 | e-Fuels | Fischer Tropsch | 2050 | C.5 | 628.7324 | 100.4681 | -25.1316 | -35.5082 | 0 |  |  |  |  | Academic | Europe | 68000000
Martin et. al. | 2023 | https://www.sciencedirect.com/science/article/pii/S136403212300494X?via%3Dihub | e-Fuels | Fischer Tropsch | 2050 | Reference | -79.445 | -158.6932 | 28.7804 | 30.3658 | 464.8406 |  |  |  |  | Academic | Europe | -
Moretti et al. | 2023 | https://doi.org/10.1016/j.scitotenv.2023.166005 | Solar Fuels | Fischer Tropsch | 2050 | Reference | 498.1576 | 498.1817 | 492.7606 | 592.2523 | 468.3096 | -3.6841e-05 | 0.40893 | 0.41554 | 0.17557 | Industrial | MENA | 31354838
Moretti et al. | 2023 | https://doi.org/10.1016/j.scitotenv.2023.166005 | Solar Fuels | Fischer Tropsch | 2050 | Optimistic | 354.9584 | 354.9835 | 349.3434 | 425.8458 | 468.3096 |  |  |  |  | Industrial | MENA | 31354838
Peacock et. al. | 2024 |  | e-Fuels | Fischer Tropsch | 2050 | PEM, Nuclear | 862.1152 | 600.0019 | 956.0343 | 939.1613 | 215.3877 |  |  |  |  | Academic | United Kingdom | 157410000
Peacock et. al. | 2024 |  | e-Fuels | Fischer Tropsch | 2050 | PEM, Nuclear + Renewables | 694.3785 | 586.8815 | 892.9029 | 876.03 | 215.3877 | 0.40155 | 0.31639 | 0.092223 | 0.18984 | Academic | United Kingdom | 157410000
Peacock et. al. | 2024 |  | e-Fuels | Fischer Tropsch | 2050 | SOEC, Nuclear + Renewables | 951.1685 | 799.633 | 1275.779 | 1249.1941 | 215.3877 |  |  |  |  | Academic | United Kingdom | 157410000
Schmidt et. al. | 2024 | https://onlinelibrary.wiley.com/doi/full/10.1002/cite.201700129?saml_referrer https://www.concawe.eu/wp-content/uploads/Rpt_24-4-1.pdf | e-Fuels | Fischer Tropsch | 2050 | EU-North | 575.0772 | 362.1631 | 445.1555 | 369.4903 | 110.722 | 0.38126 | 0.35972 | 0.21365 | 0.045367 | Industrial | Europe | 1000000
Schmidt et. al. | 2024 | https://onlinelibrary.wiley.com/doi/full/10.1002/cite.201700129?saml_referrer https://www.concawe.eu/wp-content/uploads/Rpt_24-4-1.pdf | e-Fuels | Fischer Tropsch | 2050 | EU-Central | 1220.1594 | 615.1762 | 754.0573 | 626.2854 | 126.0729 |  |  |  |  | Industrial | Europe | 1000000
Schmidt et. al. | 2024 | https://onlinelibrary.wiley.com/doi/full/10.1002/cite.201700129?saml_referrer https://www.concawe.eu/wp-content/uploads/Rpt_24-4-1.pdf | e-Fuels | Fischer Tropsch | 2050 | EU-South | 574.5306 | 361.6165 | 444.609 | 369.126 | 110.6676 |  |  |  |  | Industrial | Europe | 1000000
Seymour et al. | 2024 | https://doi.org/10.1039/D3SE00978E | e-Fuels | Fischer Tropsch | 2050 | Reference | 276.1172 | 252.0126 | 317.687 | 340.4937 | 305.14 | 0.42922 | 0.32072 | 0.16371 | 0.086341 | Academic | United States of America | 2110761
Sherwin | 2021 | https://doi.org/10.1021/acs.est.0c07955 | e-Fuels | Fischer Tropsch | 2050 | Reference | -326.2368 | -126.1917 | 46.8234 | 106.8363 | 0 |  |  |  |  | Academic | United States of America | -
397.668
144.3002
852.6285

## Low CO2
Reference | Year of Assumptions in Study | DOI | Pathway | Pathway Detail | Year of Cost | Study Scenario | Baseline | LCOE Harmonized | CO2 Cost Harmonized | Fully Harmonized | Residual Emissions (gCO2eq/L fuel) | Electricity | CO2 | CAPEX | Other OPEX | Study Type | Plant Location | Production
Albrecht et. al. | 2016 | https://doi.org/10.1016/j.energy.2019.116511 | e-Fuels | Fischer Tropsch | 2024 | Reference | 642.2967 | 768.8326 | 2386.5585 | 2466.5878 | [5 empty] | Industrial | Europe | 144778221.6687 | This study has a detailed breakdown but considers a scenario where electricity is an output, leading to lower overall costs.
Bachorz et. al | 2024 | https://www.researchsquare.com/article/rs-4241841/v1 | e-Fuels | Methanol | 2024 | Reference | 2404.7475 | 2435.2346 | 1644.4988 | 1623.8464 |  | 9.168% | 37.27% | 51.5% | 2.06% | Academic | Europe | - | Due to a high WACC assumption (~11%, final wacc correction leads to lower cost)
Brazzola et al. | 2024 |  | e-Fuels | Fischer Tropsch | 2024 | Reference | 432.436 | 859.5042 | 291.4411 | 291.4411 | 0 |  |  |  |  | Academic | Worldwide | -
Brazzola et al. | 2024 |  | e-Fuels | Fischer Tropsch | 2050 | Reference | 226.4348 | 507.5496 | 172.1002 | 172.1002 | 0 |  |  |  |  | Academic | Worldwide | -
Dietrich et. al. | 2018 | https://doi.org/10.1016/j.biombioe.2017.07.006 | e-Fuels | Fischer Tropsch | 2024 | Reference | 1144.7871 | 706.6681 | 2210.7958 | 2210.7958 |  | 11% | 32.31% | 51.97% | 4.721% | Academic | Europe
Falter et. al. | 2020 | https://doi.org/10.1039/d0se00179a | Solar Fuels | Fischer Tropsch | 2024 | Reference | 2029.869 | 2086.9789 | 8021.9643 | 7995.8085 | [5 empty] | Academic | MENA | 45872966 | Most assumptions based on previous study
Falter et. al. | 2015 | https://doi.org/10.1021/acs.est.5b03515 | Solar Fuels | Fischer Tropsch | 2024 | Reference | 471.6591 | 496.1359 | 4670.6876 | 5006.9118 | [5 empty] | Academic | MENA | 58035000
Falter et. al. | 2015 | https://doi.org/10.1021/acs.est.5b03515 | Solar Fuels | Fischer Tropsch | 2024 | Reference | 667.8676 | 692.3443 | 4866.896 | 5216.4445 |  | 5.836% | 66.72% | 10.46% | 16.98% | Academic | MENA | 58035000 | Initial assumptions are very optimistic (by author's admission), Production is high. Overall process efficiency is 5% according to the author
Gray et al. | 2024 | https://doi.org/10.1016/j.rser.2024.114552 | e-Fuels | Fischer Tropsch | 2024 | Reference DAC Deployment | 2727.5773 | 2805.9552 | 1286.3639 | 1364.2662 | 276.9271 | 41.17% | 27.37% | 21.45% | 10% | Academic | Europe | 39140033.75
Gray et al. | 2024 | https://doi.org/10.1016/j.rser.2024.114552 | e-Fuels | Fischer Tropsch | 2050 | High DAC Deployment | 1053.0157 | 1131.3935 | 1084.0945 | 1161.9968 | 276.9271 | 47.99% | 15.36% | 25% | 11.65% | Academic | Europe | 39140033.75 | This scenario assumes a decline in CO2 cost but not CAPEX
Marchese et.al. | 2021 | https://doi.org/10.1016/j.jcou.2021.101487 | e-Fuels | Fischer Tropsch | 2024 | C.4 | 1458.3489 | 751.4272 | 756.5845 | 741.7048 | 0 |  |  |  |  | Academic | Europe | 69000000
Marchese et.al. | 2021 | https://doi.org/10.1016/j.jcou.2021.101487 | e-Fuels | Fischer Tropsch | 2024 | C.1 | 1892.3064 | 1097.7096 | 1044.9673 | 1029.09 | 0 | 28.79% | 12.83% | 32.31% | 26.07% | Academic | Europe | 87000000
Marchese et.al. | 2021 | https://doi.org/10.1016/j.jcou.2021.101487 | e-Fuels | Fischer Tropsch | 2024 | C.5 | 1730.5108 | 823.9644 | 853.8597 | 836.9252 | 0 |  |  |  |  | Academic | Europe | 68000000
Marchese et.al. | 2021 | https://doi.org/10.1016/j.jcou.2021.101487 | e-Fuels | Fischer Tropsch | 2024 | C.3 | 2708.6121 | 1804.7169 | 1738.4744 | 1716.0189 | 0 |  |  |  |  | Academic | Europe | 48000000
Marchese et.al. | 2021 | https://doi.org/10.1016/j.jcou.2021.101487 | e-Fuels | Fischer Tropsch | 2024 | C.2 | 2761.7003 | 1368.7085 | 1283.2686 | 1254.5461 | 0 |  |  |  |  | Academic | Europe | 35000000
Marchese et.al. | 2021 | https://doi.org/10.1016/j.jcou.2021.101487 | e-Fuels | Fischer Tropsch | 2050 | C.1 | 597.7976 | 297.6618 | 387.449 | 377.4407 | 0 | 30.74% | 10.14% | 16.31% | 42.81% | Academic | Europe | 87000000
Marchese et.al. | 2021 | https://doi.org/10.1016/j.jcou.2021.101487 | e-Fuels | Fischer Tropsch | 2050 | C.2 | 1954.9193 | 1438.7117 | 1677.1795 | 1659.2039 | 0 |  |  |  |  | Academic | Europe | 35000000
Marchese et.al. | 2021 | https://doi.org/10.1016/j.jcou.2021.101487 | e-Fuels | Fischer Tropsch | 2050 | C.3 | 1692.7913 | 1109.928 | 1282.4912 | 1268.8672 | 0 |  |  |  |  | Academic | Europe | 48000000
Marchese et.al. | 2021 | https://doi.org/10.1016/j.jcou.2021.101487 | e-Fuels | Fischer Tropsch | 2050 | C.4 | 310.7968 | 31.7637 | 168.9566 | 158.9662 | 0 |  |  |  |  | Academic | Europe | 69000000
Marchese et.al. | 2021 | https://doi.org/10.1016/j.jcou.2021.101487 | e-Fuels | Fischer Tropsch | 2050 | C.5 | 628.7324 | 270.8759 | 418.3404 | 407.9638 | 0 |  |  |  |  | Academic | Europe | 68000000
Martin et. al. | 2023 | https://www.sciencedirect.com/science/article/pii/S136403212300494X?via%3Dihub | e-Fuels | Fischer Tropsch | 2024 | Reference | 1999.3691 | 1980.3771 | 1503.4875 | 1509.0076 | 464.8406 |  |  |  |  | Academic | Europe | -
Martin et. al. | 2023 | https://www.sciencedirect.com/science/article/pii/S136403212300494X?via%3Dihub | e-Fuels | Fischer Tropsch | 2050 | Reference | 209.5149 | 196.7258 | 264.8721 | 266.4575 | 464.8406 |  |  |  |  | Academic | Europe | -
Meurer et al. | 2024 | https://doi.org/10.1039/D3SE01156A | e-Fuels | Fischer Tropsch | 2024 | Reference | 1678.5512 | 1330.6142 | 2039.9518 | 2004.6361 | [5 empty] | Academic | Europe | 3650000
Moretti et al. | 2023 | https://doi.org/10.1016/j.scitotenv.2023.166005 | Solar Fuels | Fischer Tropsch | 2024 | Reference | 838.6882 | 793.0872 | 427.3107 | 492.2912 | 468.3096 | -13.18% | 30.28% | 51.61% | 31.3% | Industrial | MENA | 31354838 | High CO2 cost assumed, hence there is less effect, High Production levels lead to lower costs due to scale and cheaper labour in MENA
Moretti et al. | 2023 | https://doi.org/10.1016/j.scitotenv.2023.166005 | Solar Fuels | Fischer Tropsch | 2050 | Reference | 982.3514 | 982.364 | 724.8633 | 824.3549 | 468.3096 | -0.004395% | 29.48% | 49.58% | 20.95% | Industrial | MENA | 31354838
Moretti et al. | 2023 | https://doi.org/10.1016/j.scitotenv.2023.166005 | Solar Fuels | Fischer Tropsch | 2050 | Optimistic | 858.7137 | 858.7268 | 590.823 | 667.3253 | 468.3096 |  |  |  |  | Industrial | MENA | 31354838
Peacock et. al. | 2024 |  | e-Fuels | Fischer Tropsch | 2024 | SOEC, Nuclear + Renewables | 2681.2488 | 2495.6577 | 1656.1215 | 1630.7805 | 215.3877 |  |  |  |  | Academic | United Kingdom | 157410000
Peacock et. al. | 2024 |  | e-Fuels | Fischer Tropsch | 2024 | PEM, Nuclear | 3266.1214 | 2576.9841 | 1611.4858 | 1589.8185 | 215.3877 |  |  |  |  | Academic | United Kingdom | 157410000 | Large scale production but high electrolyser costs and multiple replacements considered (missing from most other studies)
Peacock et. al. | 2024 |  | e-Fuels | Fischer Tropsch | 2050 | PEM, Nuclear | 1120.7136 | 983.4162 | 985.228 | 968.3551 | 215.3877 |  |  |  |  | Academic | United Kingdom | 157410000
Peacock et. al. | 2024 |  | e-Fuels | Fischer Tropsch | 2050 | PEM, Nuclear + Renewables | 952.9769 | 964.921 | 922.0967 | 905.2237 | 215.3877 | 45.9% | 21.85% | 10.54% | 21.7% | Academic | United Kingdom | 157410000
Peacock et. al. | 2024 |  | e-Fuels | Fischer Tropsch | 2050 | SOEC, Nuclear + Renewables | 1383.9118 | 1400.7491 | 1324.6324 | 1298.0474 | 215.3877 |  |  |  |  | Academic | United Kingdom | 157410000
Peacock et. al. | 2024 |  | e-Fuels | Fischer Tropsch | 2024 | PEM, Nuclear + Renewables | 2797.4452 | 2548.3625 | 1723.3799 | 1701.7126 | 215.3877 | 42.03% | 30.31% | 9.109% | 18.55% | Academic | United Kingdom | 157410000
Peters et. al. | 2022 | https://doi.org/10.3390/pr10040699 | e-Fuels | Fischer Tropsch | 2024 | Baseline | 642.4237 | 1011.8769 | 3588.7386 | 3626.2481 |  | 6.68% | 46.59% | 43.49% | 3.235% | Academic | Europe | 208032000 | Low intial electricity and CO2 price assumption lead to lower costs
Rojas-Michaga et. al. | 2023 | https://www.sciencedirect.com/science/article/pii/S0196890423007732?via%3Dihub#s0005 | e-Fuels | Fischer Tropsch | 2024 | Reference | 2879.4702 | 2389.2886 | 5490.9741 | 5101.9877 |  | 28.62% | 47.09% | 2.55% | 21.74% | Academic | United Kingdom | 25105853.0511 | Very detailed study, we should note that this study considers a wide variety of costs that will be practically applicable (e.g. labour, overhead, catalyst, by-product sales etc.)
Saad et al. | 2024 | https://doi.org/10.1021/acs.est.4c01578 | e-Fuels | Methanol | 2024 | CO2ER | 6201.6747 | 3818.5621 | 3865.4181 | 3949.4052 |  | 18.84% | 68.46% | 11.9% | 0.8058% | Academic | Europe | 1250000000 | LCA accounting methodology means that the emissions abated are low, therefore cost is high
Saad et al. | 2024 | https://doi.org/10.1021/acs.est.4c01578 | e-Fuels | Methanol | 2024 | CO2HY | 5186.3474 | 3438.5193 | 5951.2257 | 6013.8338 |  | 10.12% | 61.19% | 27.23% | 1.453% | Academic | Europe | 1250000000
Schmidt et. al. | 2024 | https://onlinelibrary.wiley.com/doi/full/10.1002/cite.201700129?saml_referrer https://www.concawe.eu/wp-content/uploads/Rpt_24-4-1.pdf | e-Fuels | Fischer Tropsch | 2050 | EU-North | 832.7105 | 712.3678 | 695.1226 | 619.4574 | 110.722 | 51.84% | 21.98% | 21.6% | 4.587% | Industrial | Europe | 1000000
Schmidt et. al. | 2024 | https://onlinelibrary.wiley.com/doi/full/10.1002/cite.201700129?saml_referrer https://www.concawe.eu/wp-content/uploads/Rpt_24-4-1.pdf | e-Fuels | Fischer Tropsch | 2050 | EU-Central | 1651.2877 | 1201.2151 | 1172.3567 | 1044.5848 | 126.0729 |  |  |  |  | Industrial | Europe | 1000000
Schmidt et. al. | 2024 | https://onlinelibrary.wiley.com/doi/full/10.1002/cite.201700129?saml_referrer https://www.concawe.eu/wp-content/uploads/Rpt_24-4-1.pdf | e-Fuels | Fischer Tropsch | 2050 | EU-South | 832.1639 | 711.8212 | 694.576 | 619.093 | 110.6676 |  |  |  |  | Industrial | Europe | 1000000
Schmidt et. al. | 2024 | https://onlinelibrary.wiley.com/doi/full/10.1002/cite.201700129?saml_referrer https://www.concawe.eu/wp-content/uploads/Rpt_24-4-1.pdf | e-Fuels | Fischer Tropsch | 2024 | EU-Central | 1309.1064 | 1104.4865 | 1231.6697 | 1131.2958 | 204.6686 |  |  |  |  | Industrial | Europe | 1000000
Schmidt et. al. | 2024 | https://onlinelibrary.wiley.com/doi/full/10.1002/cite.201700129?saml_referrer https://www.concawe.eu/wp-content/uploads/Rpt_24-4-1.pdf | e-Fuels | Fischer Tropsch | 2024 | EU-North | 1540.7127 | 1280.3735 | 1410.1004 | 1281.1941 | 204.6686 | 35.52% | 19.06% | 40.15% | 5.266% | Industrial | Europe | 1000000 | 1st of a kind industrial plant
Schmidt et. al. | 2024 | https://onlinelibrary.wiley.com/doi/full/10.1002/cite.201700129?saml_referrer https://www.concawe.eu/wp-content/uploads/Rpt_24-4-1.pdf | e-Fuels | Fischer Tropsch | 2024 | EU-South | 1286.1593 | 1276.9022 | 1404.0854 | 1274.3852 | 204.6686 |  |  |  |  | Industrial | Europe | 1000000
Seymour et al. | 2024 | https://doi.org/10.1039/D3SE00978E | e-Fuels | Fischer Tropsch | 2050 | Reference | 722.8728 | 896.6078 | 792.6233 | 815.0249 | 305.14 | 56.53% | 18.98% | 16.03% | 8.456% | Academic | United States of America | 2110761
Seymour et al. | 2024 | https://doi.org/10.1039/D3SE00978E | e-Fuels | Fischer Tropsch | 2024 | Reference | 1703.2942 | 1744.0993 | 1204.471 | 1248.8596 | 305.14 | 46.64% | 19.82% | 22.01% | 11.53% | Academic | United States of America | 2110761 | High CO2 cost assumed, hence there is less effect
Sherwin | 2021 | https://doi.org/10.1021/acs.est.0c07955 | e-Fuels | Fischer Tropsch | 2024 | Reference | 1330.2315 | 1583.3702 | 1316.9221 | 1043.1134 | 0 |  |  |  |  | Academic | United States of America | -
Sherwin | 2021 | https://doi.org/10.1021/acs.est.0c07955 | e-Fuels | Fischer Tropsch | 2050 | Reference | 84.2635 | 400.6138 | 454.4408 | 514.4537 | 0 |  |  |  |  | Academic | United States of America | -
Staples et. al. | 2021 | https://doi.org/10.1021/acs.est.0c07674 | e-Fuels | Fischer Tropsch | 2030 | Reference | 2544.8085 | 1510.2027 | [7 empty] | Academic | United States of America | -
1248.8596

## High CO2
Reference | Year of Assumptions in Study | DOI | Pathway | Pathway Detail | Year of Cost | Study Scenario | Baseline | LCOE Harmonized | CO2 Cost Harmonized | Fully Harmonized | Residual Emissions (gCO2eq/L fuel) | Electricity | CO2 | CAPEX | Other OPEX | Study Type | Plant Location | Production
Albrecht et. al. | 2016 | https://doi.org/10.1016/j.energy.2019.116511 | e-Fuels | Fischer Tropsch | 2024 | Reference | 642.2967 | 768.8326 | 2386.5585 | 2466.5878 | [5 empty] | Industrial | Europe | 144778221.6687 | This study has a detailed breakdown but considers a scenario where electricity is an output, leading to lower overall costs.
Bachorz et. al | 2024 | https://www.researchsquare.com/article/rs-4241841/v1 | e-Fuels | Methanol | 2024 | Reference | 2404.7475 | 2435.2346 | 1644.4988 | 1623.8464 |  | 9.168% | 37.27% | 51.5% | 2.06% | Academic | Europe | - | Due to a high WACC assumption (~11%, final wacc correction leads to lower cost)
Brazzola et al. | 2024 |  | e-Fuels | Fischer Tropsch | 2024 | Reference | 432.436 | 859.5042 | 1266.5338 | 1266.5338 | 0 |  |  |  |  | Academic | Worldwide | -
Brazzola et al. | 2024 |  | e-Fuels | Fischer Tropsch | 2050 | Reference | 226.4348 | 507.5496 | 747.9065 | 747.9065 | 0 |  |  |  |  | Academic | Worldwide | -
Dietrich et. al. | 2018 | https://doi.org/10.1016/j.biombioe.2017.07.006 | e-Fuels | Fischer Tropsch | 2024 | Reference | 1144.7871 | 706.6681 | 2210.7958 | 2210.7958 |  | 11% | 32.31% | 51.97% | 4.721% | Academic | Europe
Falter et. al. | 2020 | https://doi.org/10.1039/d0se00179a | Solar Fuels | Fischer Tropsch | 2024 | Reference | 2029.869 | 2086.9789 | 8021.9643 | 7995.8085 | [5 empty] | Academic | MENA | 45872966 | Most assumptions based on previous study
Falter et. al. | 2015 | https://doi.org/10.1021/acs.est.5b03515 | Solar Fuels | Fischer Tropsch | 2024 | Reference | 471.6591 | 496.1359 | 4670.6876 | 5006.9118 | [5 empty] | Academic | MENA | 58035000
Falter et. al. | 2015 | https://doi.org/10.1021/acs.est.5b03515 | Solar Fuels | Fischer Tropsch | 2024 | Reference | 667.8676 | 692.3443 | 4866.896 | 5216.4445 |  | 5.836% | 66.72% | 10.46% | 16.98% | Academic | MENA | 58035000 | Initial assumptions are very optimistic (by author's admission), Production is high. Overall process efficiency is 5% according to the author
Gray et al. | 2024 | https://doi.org/10.1016/j.rser.2024.114552 | e-Fuels | Fischer Tropsch | 2024 | Reference DAC Deployment | 2727.5773 | 2805.9552 | 2591.2 | 2669.1023 | 276.9271 | 21.49% | 62.09% | 11.2% | 5.22% | Academic | Europe | 39140033.75
Gray et al. | 2024 | https://doi.org/10.1016/j.rser.2024.114552 | e-Fuels | Fischer Tropsch | 2050 | High DAC Deployment | 1053.0157 | 1131.3935 | 1529.616 | 1607.5183 | 276.9271 | 35.17% | 37.97% | 18.32% | 8.542% | Academic | Europe | 39140033.75 | This scenario assumes a decline in CO2 cost but not CAPEX
Marchese et.al. | 2021 | https://doi.org/10.1016/j.jcou.2021.101487 | e-Fuels | Fischer Tropsch | 2024 | C.4 | 1458.3489 | 751.4272 | 1719.2324 | 1704.3527 | 0 |  |  |  |  | Academic | Europe | 69000000
Marchese et.al. | 2021 | https://doi.org/10.1016/j.jcou.2021.101487 | e-Fuels | Fischer Tropsch | 2024 | C.1 | 1892.3064 | 1097.7096 | 1808.4467 | 1792.5694 | 0 | 20.15% | 39% | 22.61% | 18.24% | Academic | Europe | 87000000
Marchese et.al. | 2021 | https://doi.org/10.1016/j.jcou.2021.101487 | e-Fuels | Fischer Tropsch | 2024 | C.5 | 1730.5108 | 823.9644 | 1830.6642 | 1813.7298 | 0 |  |  |  |  | Academic | Europe | 68000000
Marchese et.al. | 2021 | https://doi.org/10.1016/j.jcou.2021.101487 | e-Fuels | Fischer Tropsch | 2024 | C.3 | 2708.6121 | 1804.7169 | 3122.2809 | 3099.8253 | 0 |  |  |  |  | Academic | Europe | 48000000
Marchese et.al. | 2021 | https://doi.org/10.1016/j.jcou.2021.101487 | e-Fuels | Fischer Tropsch | 2024 | C.2 | 2761.7003 | 1368.7085 | 3181.0603 | 3152.3377 | 0 |  |  |  |  | Academic | Europe | 35000000
Marchese et.al. | 2021 | https://doi.org/10.1016/j.jcou.2021.101487 | e-Fuels | Fischer Tropsch | 2050 | C.1 | 597.7976 | 297.6618 | 823.678 | 813.6697 | 0 | 24.78% | 27.57% | 13.15% | 34.5% | Academic | Europe | 87000000
Marchese et.al. | 2021 | https://doi.org/10.1016/j.jcou.2021.101487 | e-Fuels | Fischer Tropsch | 2050 | C.2 | 1954.9193 | 1438.7117 | 2761.5202 | 2743.5445 | 0 |  |  |  |  | Academic | Europe | 35000000
Marchese et.al. | 2021 | https://doi.org/10.1016/j.jcou.2021.101487 | e-Fuels | Fischer Tropsch | 2050 | C.3 | 1692.7913 | 1109.928 | 2073.1563 | 2059.5322 | 0 |  |  |  |  | Academic | Europe | 48000000
Marchese et.al. | 2021 | https://doi.org/10.1016/j.jcou.2021.101487 | e-Fuels | Fischer Tropsch | 2050 | C.4 | 310.7968 | 31.7637 | 718.9844 | 708.9941 | 0 |  |  |  |  | Academic | Europe | 69000000
Marchese et.al. | 2021 | https://doi.org/10.1016/j.jcou.2021.101487 | e-Fuels | Fischer Tropsch | 2050 | C.5 | 628.7324 | 270.8759 | 976.4569 | 966.0804 | 0 |  |  |  |  | Academic | Europe | 68000000
Martin et. al. | 2023 | https://www.sciencedirect.com/science/article/pii/S136403212300494X?via%3Dihub | e-Fuels | Fischer Tropsch | 2024 | Reference | 1999.3691 | 1980.3771 | 3708.3374 | 3713.8576 | 464.8406 |  |  |  |  | Academic | Europe | -
Martin et. al. | 2023 | https://www.sciencedirect.com/science/article/pii/S136403212300494X?via%3Dihub | e-Fuels | Fischer Tropsch | 2050 | Reference | 209.5149 | 196.7258 | 697.2734 | 698.8587 | 464.8406 |  |  |  |  | Academic | Europe | -
Meurer et al. | 2024 | https://doi.org/10.1039/D3SE01156A | e-Fuels | Fischer Tropsch | 2024 | Reference | 1678.5512 | 1330.6142 | 2039.9518 | 2004.6361 | [5 empty] | Academic | Europe | 3650000
Moretti et al. | 2023 | https://doi.org/10.1016/j.scitotenv.2023.166005 | Solar Fuels | Fischer Tropsch | 2024 | Reference | 838.6882 | 793.0872 | 1257.2448 | 1322.2253 | 468.3096 | -6.549% | 65.37% | 25.63% | 15.55% | Industrial | MENA | 31354838 | High CO2 cost assumed, hence there is less effect, High Production levels lead to lower costs due to scale and cheaper labour in MENA
Moretti et al. | 2023 | https://doi.org/10.1016/j.scitotenv.2023.166005 | Solar Fuels | Fischer Tropsch | 2050 | Reference | 982.3514 | 982.364 | 1638.3134 | 1737.805 | 468.3096 | -0.002586% | 58.51% | 29.17% | 12.32% | Industrial | MENA | 31354838
Moretti et al. | 2023 | https://doi.org/10.1016/j.scitotenv.2023.166005 | Solar Fuels | Fischer Tropsch | 2050 | Optimistic | 858.7137 | 858.7268 | 1541.1765 | 1617.6788 | 468.3096 |  |  |  |  | Industrial | MENA | 31354838
Peacock et. al. | 2024 |  | e-Fuels | Fischer Tropsch | 2024 | SOEC, Nuclear + Renewables | 2681.2488 | 2495.6577 | 4090.7711 | 4065.43 | 215.3877 |  |  |  |  | Academic | United Kingdom | 157410000
Peacock et. al. | 2024 |  | e-Fuels | Fischer Tropsch | 2024 | PEM, Nuclear | 3266.1214 | 2576.9841 | 4046.1354 | 4024.4681 | 215.3877 |  |  |  |  | Academic | United Kingdom | 157410000 | Large scale production but high electrolyser costs and multiple replacements considered (missing from most other studies)
Peacock et. al. | 2024 |  | e-Fuels | Fischer Tropsch | 2050 | PEM, Nuclear | 1120.7136 | 983.4162 | 1816.5116 | 1799.6387 | 215.3877 |  |  |  |  | Academic | United Kingdom | 157410000
Peacock et. al. | 2024 |  | e-Fuels | Fischer Tropsch | 2050 | PEM, Nuclear + Renewables | 952.9769 | 964.921 | 1753.3803 | 1736.5073 | 215.3877 | 30.23% | 48.54% | 6.942% | 14.29% | Academic | United Kingdom | 157410000
Peacock et. al. | 2024 |  | e-Fuels | Fischer Tropsch | 2050 | SOEC, Nuclear + Renewables | 1383.9118 | 1400.7491 | 2715.7174 | 2689.1325 | 215.3877 |  |  |  |  | Academic | United Kingdom | 157410000
Peacock et. al. | 2024 |  | e-Fuels | Fischer Tropsch | 2024 | PEM, Nuclear + Renewables | 2797.4452 | 2548.3625 | 4158.0295 | 4136.3622 | 215.3877 | 20.87% | 65.4% | 4.522% | 9.208% | Academic | United Kingdom | 157410000
Peters et. al. | 2022 | https://doi.org/10.3390/pr10040699 | e-Fuels | Fischer Tropsch | 2024 | Baseline | 642.4237 | 1011.8769 | 3588.7386 | 3626.2481 |  | 6.68% | 46.59% | 43.49% | 3.235% | Academic | Europe | 208032000 | Low intial electricity and CO2 price assumption lead to lower costs
Rojas-Michaga et. al. | 2023 | https://www.sciencedirect.com/science/article/pii/S0196890423007732?via%3Dihub#s0005 | e-Fuels | Fischer Tropsch | 2024 | Reference | 2879.4702 | 2389.2886 | 5490.9741 | 5101.9877 |  | 28.62% | 47.09% | 2.55% | 21.74% | Academic | United Kingdom | 25105853.0511 | Very detailed study, we should note that this study considers a wide variety of costs that will be practically applicable (e.g. labour, overhead, catalyst, by-product sales etc.)
Saad et al. | 2024 | https://doi.org/10.1021/acs.est.4c01578 | e-Fuels | Methanol | 2024 | CO2ER | 6201.6747 | 3818.5621 | 3865.4181 | 3949.4052 |  | 18.84% | 68.46% | 11.9% | 0.8058% | Academic | Europe | 1250000000 | LCA accounting methodology means that the emissions abated are low, therefore cost is high
Saad et al. | 2024 | https://doi.org/10.1021/acs.est.4c01578 | e-Fuels | Methanol | 2024 | CO2HY | 5186.3474 | 3438.5193 | 5951.2257 | 6013.8338 |  | 10.12% | 61.19% | 27.23% | 1.453% | Academic | Europe | 1250000000
Schmidt et. al. | 2024 | https://onlinelibrary.wiley.com/doi/full/10.1002/cite.201700129?saml_referrer https://www.concawe.eu/wp-content/uploads/Rpt_24-4-1.pdf | e-Fuels | Fischer Tropsch | 2050 | EU-North | 832.7105 | 712.3678 | 1058.3494 | 982.6841 | 110.722 | 34.07% | 48.72% | 14.2% | 3.014% | Industrial | Europe | 1000000
Schmidt et. al. | 2024 | https://onlinelibrary.wiley.com/doi/full/10.1002/cite.201700129?saml_referrer https://www.concawe.eu/wp-content/uploads/Rpt_24-4-1.pdf | e-Fuels | Fischer Tropsch | 2050 | EU-Central | 1651.2877 | 1201.2151 | 1780.187 | 1652.4151 | 126.0729 |  |  |  |  | Industrial | Europe | 1000000
Schmidt et. al. | 2024 | https://onlinelibrary.wiley.com/doi/full/10.1002/cite.201700129?saml_referrer https://www.concawe.eu/wp-content/uploads/Rpt_24-4-1.pdf | e-Fuels | Fischer Tropsch | 2050 | EU-South | 832.1639 | 711.8212 | 1057.8028 | 982.3198 | 110.6676 |  |  |  |  | Industrial | Europe | 1000000
Schmidt et. al. | 2024 | https://onlinelibrary.wiley.com/doi/full/10.1002/cite.201700129?saml_referrer https://www.concawe.eu/wp-content/uploads/Rpt_24-4-1.pdf | e-Fuels | Fischer Tropsch | 2024 | EU-Central | 1309.1064 | 1104.4865 | 2295.4822 | 2195.1083 | 204.6686 |  |  |  |  | Industrial | Europe | 1000000
Schmidt et. al. | 2024 | https://onlinelibrary.wiley.com/doi/full/10.1002/cite.201700129?saml_referrer https://www.concawe.eu/wp-content/uploads/Rpt_24-4-1.pdf | e-Fuels | Fischer Tropsch | 2024 | EU-North | 1540.7127 | 1280.3735 | 2495.1892 | 2366.2829 | 204.6686 | 21.69% | 50.58% | 24.51% | 3.215% | Industrial | Europe | 1000000 | 1st of a kind industrial plant
Schmidt et. al. | 2024 | https://onlinelibrary.wiley.com/doi/full/10.1002/cite.201700129?saml_referrer https://www.concawe.eu/wp-content/uploads/Rpt_24-4-1.pdf | e-Fuels | Fischer Tropsch | 2024 | EU-South | 1286.1593 | 1276.9022 | 2467.8979 | 2338.1977 | 204.6686 |  |  |  |  | Industrial | Europe | 1000000
Seymour et al. | 2024 | https://doi.org/10.1039/D3SE00978E | e-Fuels | Fischer Tropsch | 2050 | Reference | 722.8728 | 896.6078 | 1407.4091 | 1420.9723 | 305.14 | 38.98% | 44.14% | 11.05% | 5.83% | Academic | United States of America | 2110761
Seymour et al. | 2024 | https://doi.org/10.1039/D3SE00978E | e-Fuels | Fischer Tropsch | 2024 | Reference | 1703.2942 | 1744.0993 | 2280.4571 | 2309.3768 | 305.14 | 28.04% | 51.79% | 13.23% | 6.933% | Academic | United States of America | 2110761 | High CO2 cost assumed, hence there is less effect
Sherwin | 2021 | https://doi.org/10.1021/acs.est.0c07955 | e-Fuels | Fischer Tropsch | 2024 | Reference | 1330.2315 | 1583.3702 | 2179.1656 | 1905.357 | 0 |  |  |  |  | Academic | United States of America | -
Sherwin | 2021 | https://doi.org/10.1021/acs.est.0c07955 | e-Fuels | Fischer Tropsch | 2050 | Reference | 84.2635 | 400.6138 | 886.3376 | 946.3505 | 0 |  |  |  |  | Academic | United States of America | -
Staples et. al. | 2021 | https://doi.org/10.1021/acs.est.0c07674 | e-Fuels | Fischer Tropsch | 2030 | Reference | 2544.8085 | 1510.2027 | [7 empty] | Academic | United States of America | -
2059.5322

## Reference
Reference | Year of Assumptions in Study | DOI | Pathway | Pathway Detail | Year of Cost | Study Scenario | Baseline | LCOE Harmonized | CO2 Cost Harmonized | Fully Harmonized | Electricity | CO2 | CAPEX | Other OPEX | Study Type | Plant Location | Production
Moretti et al. | 2023 | https://doi.org/10.1016/j.scitotenv.2023.166005 | Solar Fuels | Fischer Tropsch | 2024 | Baseline | 838.6882 | 793.0872 | 1421.7741 | 1486.7546 | -5.955% | 68.51% | 23.31% | 14.14% | Industrial | MENA | 31354838 | High CO2 cost assumed, hence there is less effect, High Production levels lead to lower costs due to scale and cheaper labour in MENA
Seymour et al. | 2024 | https://doi.org/10.1039/D3SE00978E | e-Fuels | Fischer Tropsch | 2050 | Baseline | 722.8728 | 698.7681 | 996.1275 | 1015.6034 | 36.58% | 42.11% | 13.95% | 7.359% | Academic | United States of America | 2110761
Meurer et al. | 2024 | https://doi.org/10.1039/D3SE01156A | e-Fuels | Fischer Tropsch | 2024 |  | 1678.5512 | 1330.6142 | 3382.6072 | 3347.2914 |  |  |  |  | Academic | Europe | 3650000
Marchese et.al. | 2021 | https://doi.org/10.1016/j.jcou.2021.101487 | e-Fuels | Fischer Tropsch | 2024 | C.4 | 1458.3489 | 751.4272 | 1910.0714 | 1895.1917 |  |  |  |  | Academic | Europe | 69000000
Marchese et.al. | 2021 | https://doi.org/10.1016/j.jcou.2021.101487 | e-Fuels | Fischer Tropsch | 2024 | C.1 | 1892.3064 | 1097.7096 | 1959.8018 | 1943.9244 | 19.01% | 42.43% | 21.34% | 17.22% | Academic | Europe | 87000000
Dietrich et. al. | 2018 | https://doi.org/10.1016/j.biombioe.2017.07.006 | e-Fuels | Fischer Tropsch | 2024 |  | 1144.7871 | 717.3316 | 2278.5389 | 2313.9915 | 11% | 32.31% | 51.97% | 4.721% | Academic | Europe
Schmidt et. al. | 2024 | https://onlinelibrary.wiley.com/doi/full/10.1002/cite.201700129?saml_referrer https://www.concawe.eu/wp-content/uploads/Rpt_24-4-1.pdf | e-Fuels | Fischer Tropsch | 2050 | EU-North | 1393.4729 | 1037.1786 | 1405.1233 | 1278.5037 | 31.92% | 46.39% | 17.89% | 3.798% | Industrial | Europe | 1000000
Schmidt et. al. | 2024 | https://onlinelibrary.wiley.com/doi/full/10.1002/cite.201700129?saml_referrer https://www.concawe.eu/wp-content/uploads/Rpt_24-4-1.pdf | e-Fuels | Fischer Tropsch | 2050 | EU-Central | 1651.2877 | 1046.3046 | 1414.2493 | 1286.4774 |  |  |  |  | Industrial | Europe | 1000000
Schmidt et. al. | 2024 | https://onlinelibrary.wiley.com/doi/full/10.1002/cite.201700129?saml_referrer https://www.concawe.eu/wp-content/uploads/Rpt_24-4-1.pdf | e-Fuels | Fischer Tropsch | 2050 | EU-South | 1392.5582 | 1036.2639 | 1404.2086 | 1277.8941 |  |  |  |  | Industrial | Europe | 1000000
Marchese et.al. | 2021 | https://doi.org/10.1016/j.jcou.2021.101487 | e-Fuels | Fischer Tropsch | 2024 | C.5 | 1730.5108 | 823.9644 | 2024.3097 | 2007.3752 |  |  |  |  | Academic | Europe | 68000000
Sherwin | 2021 | https://doi.org/10.1021/acs.est.0c07955 | e-Fuels | Fischer Tropsch | 2024 | Baseline | 1330.2315 | 1583.3702 | 2350.1001 | 2076.2914 |  |  |  |  | Academic | United States of America | -
Staples et. al. | 2021 | https://doi.org/10.1021/acs.est.0c07674 | e-Fuels | Fischer Tropsch | [10 empty] | Academic | United States of America | -
Bachorz et. al | 2024 | https://www.researchsquare.com/article/rs-4241841/v1 | e-Fuels | Methanol | 2024 |  | 2404.7475 | 2435.2346 | 2575.7824 | 2555.1301 | 5.445% | 62.74% | 30.59% | 1.224% | Academic | Europe | - | Due to a high WACC assumption (~11%, final wacc correction leads to lower cost)
Moretti et al. | 2023 | https://doi.org/10.1016/j.scitotenv.2023.166005 | Solar Fuels | Fischer Tropsch | 2050 | Baseline | 982.3514 | 982.3755 | 1321.1923 | 1420.684 | -0.003017% | 51.59% | 34.03% | 14.38% | Industrial | MENA | 31354838
Moretti et al. | 2023 | https://doi.org/10.1016/j.scitotenv.2023.166005 | Solar Fuels | Fischer Tropsch | 2050 | Optimistic | 825.3688 | 825.3929 | 1164.2097 | 1237.7413 |  |  |  |  | Industrial | MENA | 31354838
Martin et. al. | 2023 | https://www.sciencedirect.com/science/article/pii/S136403212300494X?via%3Dihub | e-Fuels | Fischer Tropsch | 2024 | Baseline | 1148.3867 | 1137.4782 | 2381.0325 | 2384.2032 |  |  |  |  | Academic | Europe | -
Schmidt et. al. | 2024 | https://onlinelibrary.wiley.com/doi/full/10.1002/cite.201700129?saml_referrer https://www.concawe.eu/wp-content/uploads/Rpt_24-4-1.pdf | e-Fuels | Fischer Tropsch | 2024 | EU-Central | 1309.1064 | 1104.4865 | 2506.3765 | 2406.0026 |  |  |  |  | Industrial | Europe | 1000000
Albrecht et. al. | 2016 | https://doi.org/10.1016/j.energy.2019.116511 | e-Fuels | Fischer Tropsch | 2024 | Baseline | 642.2967 | 768.8326 | 2386.5585 | 2466.5878 |  |  |  |  | Industrial | Europe | 144778221.6687 | This study has a detailed breakdown but considers a scenario where electricity is an output, leading to lower overall costs.
Martin et. al. | 2023 | https://www.sciencedirect.com/science/article/pii/S136403212300494X?via%3Dihub | e-Fuels | Fischer Tropsch | 2050 | Baseline | 350.6061 | 217.9906 | 804.4 | 807.0529 |  |  |  |  | Academic | Europe | -
Schmidt et. al. | 2024 | https://onlinelibrary.wiley.com/doi/full/10.1002/cite.201700129?saml_referrer https://www.concawe.eu/wp-content/uploads/Rpt_24-4-1.pdf | e-Fuels | Fischer Tropsch | 2024 | EU-North | 1510.5026 | 1255.2682 | 2657.1582 | 2530.7794 | 20.13% | 54.13% | 22.75% | 2.985% | Industrial | Europe | 1000000 | 1st of a kind industrial plant
Schmidt et. al. | 2024 | https://onlinelibrary.wiley.com/doi/full/10.1002/cite.201700129?saml_referrer https://www.concawe.eu/wp-content/uploads/Rpt_24-4-1.pdf | e-Fuels | Fischer Tropsch | 2024 | EU-South | 1286.1593 | 1276.9022 | 2678.7922 | 2549.092 |  |  |  |  | Industrial | Europe | 1000000
Seymour et al. | 2024 | https://doi.org/10.1039/D3SE00978E | e-Fuels | Fischer Tropsch | 2024 | Baseline | 1703.2942 | 1744.0993 | 2493.7647 | 2519.6177 | 25.99% | 55.32% | 12.27% | 6.425% | Academic | United States of America | 2110761 | High CO2 cost assumed, hence there is less effect
Gray et al. | 2024 | https://doi.org/10.1016/j.rser.2024.114552 | e-Fuels | Fischer Tropsch | 2024 | Reference DAC Deployment | 2727.5773 | 2805.9552 | 2849.8757 | 2927.778 | 19.63% | 65.37% | 10.23% | 4.768% | Academic | Europe | 39140033.75
Sherwin | 2021 | https://doi.org/10.1021/acs.est.0c07955 | e-Fuels | Fischer Tropsch | 2050 | Baseline | 87.6677 | 295.7946 | 645.1374 | 707.5749 |  |  |  |  | Academic | United States of America | -
Brazzola et al. | 2024 |  | e-Fuels | Fischer Tropsch | [10 empty] | Academic | Worldwide | -
Marchese et.al. | 2021 | https://doi.org/10.1016/j.jcou.2021.101487 | e-Fuels | Fischer Tropsch | 2024 | C.3 | 2708.6121 | 1804.7169 | 3396.6119 | 3374.1564 |  |  |  |  | Academic | Europe | 48000000
Rojas-Michaga et. al. | 2023 | https://www.sciencedirect.com/science/article/pii/S0196890423007732?via%3Dihub#s0005 | e-Fuels | Fischer Tropsch | 2024 |  | 1755.126 | 1456.3452 | 3092.0351 | 3109.819 | 28.62% | 47.09% | 2.55% | 21.74% | Academic | United Kingdom | 25105853.0511 | Very detailed study, we should note that this study considers a wide variety of costs that will be practically applicable (e.g. labour, overhead, catalyst, by-product sales etc.)
Marchese et.al. | 2021 | https://doi.org/10.1016/j.jcou.2021.101487 | e-Fuels | Fischer Tropsch | 2024 | C.2 | 2761.7003 | 1368.7085 | 3557.2858 | 3528.5632 |  |  |  |  | Academic | Europe | 35000000
Gray et al. | 2024 | https://doi.org/10.1016/j.rser.2024.114552 | e-Fuels | Fischer Tropsch | 2050 | High DAC Deployment | 1053.0157 | 1131.3935 | 1374.9394 | 1452.8417 | 38.76% | 31.63% | 20.2% | 9.415% | Academic | Europe | 39140033.75 | This scenario assumes a decline in CO2 cost but not CAPEX
Peters et. al. | 2022 | https://doi.org/10.3390/pr10040699 | e-Fuels | Fischer Tropsch | 2024 | Baseline | 668.3777 | 1052.7567 | 3733.7237 | 3772.7486 | 6.68% | 46.59% | 43.49% | 3.235% | Academic | Europe | 208032000 | Low intial electricity and CO2 price assumption lead to lower costs
Saad et al. | 2024 | https://doi.org/10.1021/acs.est.4c01578 | e-Fuels | Methanol | 2024 | CO2ER | 6201.6747 | 3818.5621 | 3865.4181 | 3949.4052 | 18.84% | 68.46% | 11.9% | 0.8058% | Academic | Europe | 1250000000 | LCA accounting methodology means that the emissions abated are low, therefore cost is high
Peacock et. al. | 2024 |  | e-Fuels | Fischer Tropsch | 2024 | SOEC, Nuclear + Renewables | 2681.2488 | 2495.6577 | 4573.4254 | 4548.0843 |  |  |  |  | Academic | United Kingdom | 157410000
Peacock et. al. | 2024 |  | e-Fuels | Fischer Tropsch | 2024 | PEM, Nuclear | 3266.1214 | 2576.9841 | 4528.7897 | 4507.1224 |  |  |  |  | Academic | United Kingdom | 157410000 | Large scale production but high electrolyser costs and multiple replacements considered (missing from most other studies)
Peacock et. al. | 2024 |  | e-Fuels | Fischer Tropsch | 2050 | PEM, Nuclear | 1875.4225 | 1436.7973 | 2556.8251 | 2528.5896 |  |  |  |  | Academic | United Kingdom | 157410000
Peacock et. al. | 2024 |  | e-Fuels | Fischer Tropsch | 2050 | PEM, Nuclear + Renewables | 1594.7288 | 1414.8415 | 2451.18 | 2422.9445 | 34.29% | 41.62% | 7.876% | 16.21% | Academic | United Kingdom | 157410000
Peacock et. al. | 2024 |  | e-Fuels | Fischer Tropsch | 2050 | SOEC, Nuclear + Renewables | 1383.9118 | 1232.3763 | 2232.7591 | 2206.1742 |  |  |  |  | Academic | United Kingdom | 157410000
Peacock et. al. | 2024 |  | e-Fuels | Fischer Tropsch | 2024 | PEM, Nuclear + Renewables | 2797.4452 | 2548.3625 | 4640.6838 | 4619.0164 | 18.97% | 68.54% | 4.112% | 8.373% | Academic | United Kingdom | 157410000
Falter et. al. | 2020 | https://doi.org/10.1039/d0se00179a | Solar Fuels | Fischer Tropsch | 2024 |  | 1312.9985 | 1349.9394 | 5188.9197 | 5172.001 |  |  |  |  | Academic | MENA | 45872966 | Most assumptions based on previous study
Falter et. al. | 2015 | https://doi.org/10.1021/acs.est.5b03515 | Solar Fuels | Fischer Tropsch | 2024 |  | 563.6763 | 592.9283 | 5581.904 | 5983.7231 |  |  |  |  | Academic | MENA | 58035000
Falter et. al. | 2015 | https://doi.org/10.1021/acs.est.5b03515 | Solar Fuels | Fischer Tropsch | 2024 |  | 798.1636 | 827.4156 | 5816.3913 | 6234.134 | 5.836% | 66.72% | 10.46% | 16.98% | Academic | MENA | 58035000 | Initial assumptions are very optimistic (by author's admission), Production is high. Overall process efficiency is 5% according to the author
Saad et al. | 2024 | https://doi.org/10.1021/acs.est.4c01578 | e-Fuels | Methanol | 2024 | CO2HY | 5186.3474 | 3438.5193 | 5951.2257 | 6013.8338 | 10.12% | 61.19% | 27.23% | 1.453% | Academic | Europe | 1250000000
Marchese et.al. | 2021 | https://doi.org/10.1016/j.jcou.2021.101487 | e-Fuels | Fischer Tropsch | 2050 | C.1 | 597.7976 | 154.74 | 529.3058 | 519.2975 | 21.2% | 23.97% | 15.13% | 39.7% | Academic | Europe | 87000000
Marchese et.al. | 2021 | https://doi.org/10.1016/j.jcou.2021.101487 | e-Fuels | Fischer Tropsch | 2050 | C.2 | 1954.9193 | 1192.8986 | 2139.2446 | 2121.2689 |  |  |  |  | Academic | Europe | 35000000
Marchese et.al. | 2021 | https://doi.org/10.1016/j.jcou.2021.101487 | e-Fuels | Fischer Tropsch | 2050 | C.3 | 1692.7913 | 832.374 | 1521.0985 | 1507.4744 |  |  |  |  | Academic | Europe | 48000000
Marchese et.al. | 2021 | https://doi.org/10.1016/j.jcou.2021.101487 | e-Fuels | Fischer Tropsch | 2050 | C.4 | 310.7968 | -101.1092 | 395.1523 | 385.1619 |  |  |  |  | Academic | Europe | 69000000
Marchese et.al. | 2021 | https://doi.org/10.1016/j.jcou.2021.101487 | e-Fuels | Fischer Tropsch | 2050 | C.5 | 628.7324 | 100.4681 | 612.2816 | 601.9051 |  |  |  |  | Academic | Europe | 68000000

## High Elec High CO2
Reference | Year of Assumptions in Study | DOI | Pathway | Pathway Detail | Year of Cost | Study Scenario | Baseline | LCOE Harmonized | CO2 Cost Harmonized | Fully Harmonized | Electricity | CO2 | CAPEX | Other OPEX | Study Type | Plant Location | Production
Moretti et al. | 2023 | https://doi.org/10.1016/j.scitotenv.2023.166005 | Solar Fuels | Fischer Tropsch | 2024 | Reference | 838.6882 | 634.6837 | 1467.1404 | 1532.1208 | -5.353% | 71.69% | 20.96% | 12.71% | Industrial | MENA | 31354838 | High CO2 cost assumed, hence there is less effect, High Production levels lead to lower costs due to scale and cheaper labour in MENA
Seymour et al. | 2024 | https://doi.org/10.1039/D3SE00978E | e-Fuels | Fischer Tropsch | 2050 | Reference | 722.8728 | 1410.9911 | 2238.6108 | 2240.2242 | 45.75% | 42.36% | 7.785% | 4.106% | Academic | United States of America | 2110761
Meurer et al. | 2024 | https://doi.org/10.1039/D3SE01156A | e-Fuels | Fischer Tropsch | 2024 | Reference | 1678.5512 | 1968.4988 | 4360.7067 | 4325.3909 |  |  |  |  | Academic | Europe | 3650000
Marchese et.al. | 2021 | https://doi.org/10.1016/j.jcou.2021.101487 | e-Fuels | Fischer Tropsch | 2024 | C.4 | 1458.3489 | 1275.481 | 2670.4795 | 2655.5998 |  |  |  |  | Academic | Europe | 69000000
Marchese et.al. | 2021 | https://doi.org/10.1016/j.jcou.2021.101487 | e-Fuels | Fischer Tropsch | 2024 | C.1 | 1892.3064 | 1625.9656 | 2675.5111 | 2659.6338 | 30.52% | 39.02% | 16.86% | 13.6% | Academic | Europe | 87000000
Dietrich et. al. | 2018 | https://doi.org/10.1016/j.biombioe.2017.07.006 | e-Fuels | Fischer Tropsch | 2024 | Reference | 1144.7871 | 717.3316 | 2278.5389 | 2313.9915 | 11% | 32.31% | 51.97% | 4.721% | Academic | Europe
Schmidt et. al. | 2024 | https://onlinelibrary.wiley.com/doi/full/10.1002/cite.201700129?saml_referrer https://www.concawe.eu/wp-content/uploads/Rpt_24-4-1.pdf | e-Fuels | Fischer Tropsch | 2050 | EU-North | 1393.4729 | 1594.8566 | 2487.0624 | 2360.4429 | 40.45% | 47.29% | 10.11% | 2.147% | Industrial | Europe | 1000000
Schmidt et. al. | 2024 | https://onlinelibrary.wiley.com/doi/full/10.1002/cite.201700129?saml_referrer https://www.concawe.eu/wp-content/uploads/Rpt_24-4-1.pdf | e-Fuels | Fischer Tropsch | 2050 | EU-Central | 1651.2877 | 1603.9826 | 2496.1884 | 2368.4165 |  |  |  |  | Industrial | Europe | 1000000
Schmidt et. al. | 2024 | https://onlinelibrary.wiley.com/doi/full/10.1002/cite.201700129?saml_referrer https://www.concawe.eu/wp-content/uploads/Rpt_24-4-1.pdf | e-Fuels | Fischer Tropsch | 2050 | EU-South | 1392.5582 | 1593.9419 | 2486.1478 | 2359.8332 |  |  |  |  | Industrial | Europe | 1000000
Marchese et.al. | 2021 | https://doi.org/10.1016/j.jcou.2021.101487 | e-Fuels | Fischer Tropsch | 2024 | C.5 | 1730.5108 | 1496.0568 | 2936.2322 | 2919.2978 |  |  |  |  | Academic | Europe | 68000000
Sherwin | 2021 | https://doi.org/10.1021/acs.est.0c07955 | e-Fuels | Fischer Tropsch | 2024 | Reference | 1330.2315 | 2251.6563 | 3230.0887 | 2956.28 |  |  |  |  | Academic | United States of America | -
Staples et. al. | 2021 | https://doi.org/10.1021/acs.est.0c07674 | e-Fuels | Fischer Tropsch |  | Reference | [8 empty] | Academic | United States of America | -
Bachorz et. al | 2024 | https://www.researchsquare.com/article/rs-4241841/v1 | e-Fuels | Methanol | 2024 | Reference | 2404.7475 | 2538.1285 | 2914.6539 | 2894.0016 | 9.543% | 63.01% | 26.39% | 1.056% | Academic | Europe | - | Due to a high WACC assumption (~11%, final wacc correction leads to lower cost)
Moretti et al. | 2023 | https://doi.org/10.1016/j.scitotenv.2023.166005 | Solar Fuels | Fischer Tropsch | 2050 | Reference | 982.3514 | 982.3342 | 2109.013 | 2208.5047 | -0.002134% | 65.77% | 24.06% | 10.17% | Industrial | MENA | 31354838
Moretti et al. | 2023 | https://doi.org/10.1016/j.scitotenv.2023.166005 | Solar Fuels | Fischer Tropsch | 2050 | Optimistic | 825.3688 | 825.3515 | 1952.0304 | 2025.562 |  |  |  |  | Industrial | MENA | 31354838
Martin et. al. | 2023 | https://www.sciencedirect.com/science/article/pii/S136403212300494X?via%3Dihub | e-Fuels | Fischer Tropsch | 2024 | Reference | 1148.3867 | 1624.2857 | 3181.9873 | 3185.1579 |  |  |  |  | Academic | Europe | -
Schmidt et. al. | 2024 | https://onlinelibrary.wiley.com/doi/full/10.1002/cite.201700129?saml_referrer https://www.concawe.eu/wp-content/uploads/Rpt_24-4-1.pdf | e-Fuels | Fischer Tropsch | 2024 | EU-Central | 1309.1064 | 1715.4573 | 3378.5401 | 3278.1662 |  |  |  |  | Industrial | Europe | 1000000
Albrecht et. al. | 2016 | https://doi.org/10.1016/j.energy.2019.116511 | e-Fuels | Fischer Tropsch | 2024 | Reference | 642.2967 | 1361.1283 | 3247.2732 | 3327.3026 |  |  |  |  | Industrial | Europe | 144778221.6687 | This study has a detailed breakdown but considers a scenario where electricity is an output, leading to lower overall costs.
Martin et. al. | 2023 | https://www.sciencedirect.com/science/article/pii/S136403212300494X?via%3Dihub | e-Fuels | Fischer Tropsch | 2050 | Reference | 350.6061 | 618.3607 | 1828.8738 | 1831.5267 |  |  |  |  | Academic | Europe | -
Schmidt et. al. | 2024 | https://onlinelibrary.wiley.com/doi/full/10.1002/cite.201700129?saml_referrer https://www.concawe.eu/wp-content/uploads/Rpt_24-4-1.pdf | e-Fuels | Fischer Tropsch | 2024 | EU-North | 1510.5026 | 1866.239 | 3529.3218 | 3402.943 | 31.55% | 48.6% | 17.55% | 2.302% | Industrial | Europe | 1000000 | 1st of a kind industrial plant
Schmidt et. al. | 2024 | https://onlinelibrary.wiley.com/doi/full/10.1002/cite.201700129?saml_referrer https://www.concawe.eu/wp-content/uploads/Rpt_24-4-1.pdf | e-Fuels | Fischer Tropsch | 2024 | EU-South | 1286.1593 | 1887.873 | 3550.9558 | 3421.2556 |  |  |  |  | Industrial | Europe | 1000000
Seymour et al. | 2024 | https://doi.org/10.1039/D3SE00978E | e-Fuels | Fischer Tropsch | 2024 | Reference | 1703.2942 | 2524.3837 | 3538.2307 | 3549.0681 | 38.85% | 47.4% | 9.027% | 4.729% | Academic | United States of America | 2110761 | High CO2 cost assumed, hence there is less effect
Gray et al. | 2024 | https://doi.org/10.1016/j.rser.2024.114552 | e-Fuels | Fischer Tropsch | 2024 | Reference DAC Deployment | 2727.5773 | 3070.4803 | 3434.7709 | 3512.6732 | 23.82% | 63.63% | 8.553% | 3.987% | Academic | Europe | 39140033.75
Sherwin | 2021 | https://doi.org/10.1021/acs.est.0c07955 | e-Fuels | Fischer Tropsch | 2050 | Reference | 87.6677 | 731.4091 | 1468.3178 | 1530.7553 |  |  |  |  | Academic | United States of America | -
Brazzola et al. | 2024 |  | e-Fuels | Fischer Tropsch |  | Reference | [8 empty] | Academic | Worldwide | -
Marchese et.al. | 2021 | https://doi.org/10.1016/j.jcou.2021.101487 | e-Fuels | Fischer Tropsch | 2024 | C.3 | 2708.6121 | 2835.1775 | 4766.8318 | 4744.3762 |  |  |  |  | Academic | Europe | 48000000
Rojas-Michaga et. al. | 2023 | https://www.sciencedirect.com/science/article/pii/S0196890423007732?via%3Dihub#s0005 | e-Fuels | Fischer Tropsch | 2024 | Reference | 1755.126 | 2989.746 | 4988.7094 | 5044.4268 | 42.36% | 39.94% | 1.858% | 15.84% | Academic | United Kingdom | 25105853.0511 | Very detailed study, we should note that this study considers a wide variety of costs that will be practically applicable (e.g. labour, overhead, catalyst, by-product sales etc.)
Marchese et.al. | 2021 | https://doi.org/10.1016/j.jcou.2021.101487 | e-Fuels | Fischer Tropsch | 2024 | C.2 | 2761.7003 | 2250.1298 | 4904.6627 | 4875.9402 |  |  |  |  | Academic | Europe | 35000000
Gray et al. | 2024 | https://doi.org/10.1016/j.rser.2024.114552 | e-Fuels | Fischer Tropsch | 2050 | High DAC Deployment | 1053.0157 | 1395.9187 | 2023.7324 | 2101.6347 | 39.37% | 39.9% | 14.13% | 6.589% | Academic | Europe | 39140033.75 | This scenario assumes a decline in CO2 cost but not CAPEX
Peters et. al. | 2022 | https://doi.org/10.3390/pr10040699 | e-Fuels | Fischer Tropsch | 2024 | Reference | 668.3777 | 2109.7991 | 5254.8655 | 5293.8904 | 19.81% | 43.23% | 34.4% | 2.558% | Academic | Europe | 208032000 | Low intial electricity and CO2 price assumption lead to lower costs
Saad et al. | 2024 | https://doi.org/10.1021/acs.est.4c01578 | e-Fuels | Methanol | 2024 | CO2ER | 6201.6747 | 5012.2888 | 5371.6468 | 5455.6339 | 31.37% | 59.19% | 8.838% | 0.5986% | Academic | Europe | 1250000000 | LCA accounting methodology means that the emissions abated are low, therefore cost is high
Peacock et. al. | 2024 |  | e-Fuels | Fischer Tropsch | 2024 | SOEC, Nuclear + Renewables | 2681.2488 | 3270.9116 | 5946.447 | 5921.1059 |  |  |  |  | Academic | United Kingdom | 157410000
Peacock et. al. | 2024 |  | e-Fuels | Fischer Tropsch | 2024 | PEM, Nuclear | 3266.1214 | 3419.2631 | 6051.639 | 6029.9717 |  |  |  |  | Academic | United Kingdom | 157410000 | Large scale production but high electrolyser costs and multiple replacements considered (missing from most other studies)
Peacock et. al. | 2024 |  | e-Fuels | Fischer Tropsch | 2050 | PEM, Nuclear | 1875.4225 | 2188.7262 | 5135.1895 | 5106.954 |  |  |  |  | Academic | United Kingdom | 157410000
Peacock et. al. | 2024 |  | e-Fuels | Fischer Tropsch | 2050 | PEM, Nuclear + Renewables | 1594.7288 | 2134.3907 | 4920.5979 | 4892.3624 | 41.27% | 44.46% | 4.666% | 9.605% | Academic | United Kingdom | 157410000
Peacock et. al. | 2024 |  | e-Fuels | Fischer Tropsch | 2050 | SOEC, Nuclear + Renewables | 1383.9118 | 1838.5183 | 4494.2638 | 4467.6788 |  |  |  |  | Academic | United Kingdom | 157410000
Peacock et. al. | 2024 |  | e-Fuels | Fischer Tropsch | 2024 | PEM, Nuclear + Renewables | 2797.4452 | 3588.8348 | 6278.9238 | 6257.2565 | 29.46% | 60.99% | 3.143% | 6.401% | Academic | United Kingdom | 157410000
Falter et. al. | 2020 | https://doi.org/10.1039/d0se00179a | Solar Fuels | Fischer Tropsch | 2024 | Reference | 1312.9985 | 1474.6152 | 5994.3675 | 6012.4473 |  |  |  |  | Academic | MENA | 45872966 | Most assumptions based on previous study
Falter et. al. | 2015 | https://doi.org/10.1021/acs.est.5b03515 | Solar Fuels | Fischer Tropsch | 2024 | Reference | 563.6763 | 1075.5862 | 6942.1291 | 7436.319 |  |  |  |  | Academic | MENA | 58035000
Falter et. al. | 2015 | https://doi.org/10.1021/acs.est.5b03515 | Solar Fuels | Fischer Tropsch | 2024 | Reference | 798.1636 | 1310.0735 | 7176.6164 | 7686.7299 | 10.14% | 66.4% | 8.943% | 14.52% | Academic | MENA | 58035000 | Initial assumptions are very optimistic (by author's admission), Production is high. Overall process efficiency is 5% according to the author
Saad et al. | 2024 | https://doi.org/10.1021/acs.est.4c01578 | e-Fuels | Methanol | 2024 | CO2HY | 5186.3474 | 4314.0252 | 7208.1931 | 7270.8012 | 18.5% | 58.1% | 22.21% | 1.185% | Academic | Europe | 1250000000
Marchese et.al. | 2021 | https://doi.org/10.1016/j.jcou.2021.101487 | e-Fuels | Fischer Tropsch | 2050 | C.1 | 597.7976 | 669.2585 | 1420.0772 | 1410.0689 | 32.65% | 29.69% | 10.39% | 27.27% | Academic | Europe | 87000000
Marchese et.al. | 2021 | https://doi.org/10.1016/j.jcou.2021.101487 | e-Fuels | Fischer Tropsch | 2050 | C.2 | 1954.9193 | 2077.8259 | 3959.4291 | 3941.4534 |  |  |  |  | Academic | Europe | 35000000
Marchese et.al. | 2021 | https://doi.org/10.1016/j.jcou.2021.101487 | e-Fuels | Fischer Tropsch | 2050 | C.3 | 1692.7913 | 1831.5683 | 3202.2511 | 3188.6271 |  |  |  |  | Academic | Europe | 48000000
Marchese et.al. | 2021 | https://doi.org/10.1016/j.jcou.2021.101487 | e-Fuels | Fischer Tropsch | 2050 | C.4 | 310.7968 | 377.2332 | 1347.9006 | 1337.9102 |  |  |  |  | Academic | Europe | 69000000
Marchese et.al. | 2021 | https://doi.org/10.1016/j.jcou.2021.101487 | e-Fuels | Fischer Tropsch | 2050 | C.5 | 628.7324 | 713.9363 | 1707.1322 | 1696.7557 |  |  |  |  | Academic | Europe | 68000000

## Low Elec Low CO2
Reference | Year of Assumptions in Study | DOI | Pathway | Pathway Detail | Year of Cost | Study Scenario | Baseline | LCOE Harmonized | CO2 Cost Harmonized | Fully Harmonized | Electricity | CO2 | CAPEX | Other OPEX | Study Type | Plant Location | Production
Moretti et al. | 2023 | https://doi.org/10.1016/j.scitotenv.2023.166005 | Solar Fuels | Fischer Tropsch | 2024 | Reference | 838.6882 | 841.0882 | 1307.4882 | 1372.4686 | -6.54% | 65.41% | 25.6% | 15.53% | Industrial | MENA | 31354838 | High CO2 cost assumed, hence there is less effect, High Production levels lead to lower costs due to scale and cheaper labour in MENA
Seymour et al. | 2024 | https://doi.org/10.1039/D3SE00978E | e-Fuels | Fischer Tropsch | 2050 | Reference | 722.8728 | 481.1445 | 566.278 | 591.9336 | 31.28% | 39.36% | 19.22% | 10.14% | Academic | United States of America | 2110761
Meurer et al. | 2024 | https://doi.org/10.1039/D3SE01156A | e-Fuels | Fischer Tropsch | 2024 | Reference | 1678.5512 | 1137.3158 | 2918.3536 | 2883.0379 |  |  |  |  | Academic | Europe | 3650000
Marchese et.al. | 2021 | https://doi.org/10.1016/j.jcou.2021.101487 | e-Fuels | Fischer Tropsch | 2024 | C.4 | 1458.3489 | 592.623 | 1563.0291 | 1548.1494 |  |  |  |  | Academic | Europe | 69000000
Marchese et.al. | 2021 | https://doi.org/10.1016/j.jcou.2021.101487 | e-Fuels | Fischer Tropsch | 2024 | C.1 | 1892.3064 | 937.632 | 1650.4319 | 1634.5546 | 14.77% | 41.67% | 24.11% | 19.45% | Academic | Europe | 87000000
Dietrich et. al. | 2018 | https://doi.org/10.1016/j.biombioe.2017.07.006 | e-Fuels | Fischer Tropsch | 2024 | Reference | 1144.7871 | 717.3316 | 2278.5389 | 2313.9915 | 11% | 32.31% | 51.97% | 4.721% | Academic | Europe
Schmidt et. al. | 2024 | https://onlinelibrary.wiley.com/doi/full/10.1002/cite.201700129?saml_referrer https://www.concawe.eu/wp-content/uploads/Rpt_24-4-1.pdf | e-Fuels | Fischer Tropsch | 2050 | EU-North | 1393.4729 | 866.777 | 1024.897 | 898.2774 | 27.15% | 43.14% | 24.51% | 5.204% | Industrial | Europe | 1000000
Schmidt et. al. | 2024 | https://onlinelibrary.wiley.com/doi/full/10.1002/cite.201700129?saml_referrer https://www.concawe.eu/wp-content/uploads/Rpt_24-4-1.pdf | e-Fuels | Fischer Tropsch | 2050 | EU-Central | 1651.2877 | 875.9029 | 1034.023 | 906.2511 |  |  |  |  | Industrial | Europe | 1000000
Schmidt et. al. | 2024 | https://onlinelibrary.wiley.com/doi/full/10.1002/cite.201700129?saml_referrer https://www.concawe.eu/wp-content/uploads/Rpt_24-4-1.pdf | e-Fuels | Fischer Tropsch | 2050 | EU-South | 1392.5582 | 865.8623 | 1023.9823 | 897.6678 |  |  |  |  | Industrial | Europe | 1000000
Marchese et.al. | 2021 | https://doi.org/10.1016/j.jcou.2021.101487 | e-Fuels | Fischer Tropsch | 2024 | C.5 | 1730.5108 | 620.3 | 1629.639 | 1612.7045 |  |  |  |  | Academic | Europe | 68000000
Sherwin | 2021 | https://doi.org/10.1021/acs.est.0c07955 | e-Fuels | Fischer Tropsch | 2024 | Reference | 1330.2315 | 1380.8593 | 1978.9843 | 1705.1756 |  |  |  |  | Academic | United States of America | -
Staples et. al. | 2021 | https://doi.org/10.1021/acs.est.0c07674 | e-Fuels | Fischer Tropsch |  | Reference | [8 empty] | Academic | United States of America | -
Bachorz et. al | 2024 | https://www.researchsquare.com/article/rs-4241841/v1 | e-Fuels | Methanol | 2024 | Reference | 2404.7475 | 2404.0546 | 2356.6643 | 2336.012 | 4.155% | 60.54% | 33.95% | 1.358% | Academic | Europe | - | Due to a high WACC assumption (~11%, final wacc correction leads to lower cost)
Moretti et al. | 2023 | https://doi.org/10.1016/j.scitotenv.2023.166005 | Solar Fuels | Fischer Tropsch | 2050 | Reference | 982.3514 | 982.3881 | 1005.8794 | 1105.3711 | -0.003617% | 41.97% | 40.8% | 17.24% | Industrial | MENA | 31354838
Moretti et al. | 2023 | https://doi.org/10.1016/j.scitotenv.2023.166005 | Solar Fuels | Fischer Tropsch | 2050 | Optimistic | 825.3688 | 825.4055 | 848.8968 | 922.4284 |  |  |  |  | Industrial | MENA | 31354838
Martin et. al. | 2023 | https://www.sciencedirect.com/science/article/pii/S136403212300494X?via%3Dihub | e-Fuels | Fischer Tropsch | 2024 | Reference | 1148.3867 | 989.9608 | 1984.9055 | 1988.0762 |  |  |  |  | Academic | Europe | -
Schmidt et. al. | 2024 | https://onlinelibrary.wiley.com/doi/full/10.1002/cite.201700129?saml_referrer https://www.concawe.eu/wp-content/uploads/Rpt_24-4-1.pdf | e-Fuels | Fischer Tropsch | 2024 | EU-Central | 1309.1064 | 919.3438 | 2113.2137 | 2012.8399 |  |  |  |  | Industrial | Europe | 1000000
Albrecht et. al. | 2016 | https://doi.org/10.1016/j.energy.2019.116511 | e-Fuels | Fischer Tropsch | 2024 | Reference | 642.2967 | 589.3491 | 1993.2997 | 2073.329 |  |  |  |  | Industrial | Europe | 144778221.6687 | This study has a detailed breakdown but considers a scenario where electricity is an output, leading to lower overall costs.
Martin et. al. | 2023 | https://www.sciencedirect.com/science/article/pii/S136403212300494X?via%3Dihub | e-Fuels | Fischer Tropsch | 2050 | Reference | 350.6061 | 95.6554 | 432.2801 | 434.933 |  |  |  |  | Academic | Europe | -
Schmidt et. al. | 2024 | https://onlinelibrary.wiley.com/doi/full/10.1002/cite.201700129?saml_referrer https://www.concawe.eu/wp-content/uploads/Rpt_24-4-1.pdf | e-Fuels | Fischer Tropsch | 2024 | EU-North | 1510.5026 | 1070.1255 | 2263.9954 | 2137.6167 | 15.98% | 54.31% | 26.26% | 3.445% | Industrial | Europe | 1000000 | 1st of a kind industrial plant
Schmidt et. al. | 2024 | https://onlinelibrary.wiley.com/doi/full/10.1002/cite.201700129?saml_referrer https://www.concawe.eu/wp-content/uploads/Rpt_24-4-1.pdf | e-Fuels | Fischer Tropsch | 2024 | EU-South | 1286.1593 | 1091.7595 | 2285.6295 | 2155.9292 |  |  |  |  | Industrial | Europe | 1000000
Seymour et al. | 2024 | https://doi.org/10.1039/D3SE00978E | e-Fuels | Fischer Tropsch | 2024 | Reference | 1703.2942 | 1507.6495 | 2046.9143 | 2079.1915 | 21.1% | 56.82% | 14.49% | 7.589% | Academic | United States of America | 2110761 | High CO2 cost assumed, hence there is less effect
Gray et al. | 2024 | https://doi.org/10.1016/j.rser.2024.114552 | e-Fuels | Fischer Tropsch | 2024 | Reference DAC Deployment | 2727.5773 | 2725.796 | 2514.5662 | 2592.4685 | 19.09% | 64.02% | 11.52% | 5.371% | Academic | Europe | 39140033.75
Sherwin | 2021 | https://doi.org/10.1021/acs.est.0c07955 | e-Fuels | Fischer Tropsch | 2050 | Reference | 87.6677 | 162.6902 | 356.9177 | 419.3552 |  |  |  |  | Academic | United States of America | -
Brazzola et al. | 2024 |  | e-Fuels | Fischer Tropsch |  | Reference | [8 empty] | Academic | Worldwide | -
Marchese et.al. | 2021 | https://doi.org/10.1016/j.jcou.2021.101487 | e-Fuels | Fischer Tropsch | 2024 | C.3 | 2708.6121 | 1492.4561 | 2813.7588 | 2791.3032 |  |  |  |  | Academic | Europe | 48000000
Rojas-Michaga et. al. | 2023 | https://www.sciencedirect.com/science/article/pii/S0196890423007732?via%3Dihub#s0005 | e-Fuels | Fischer Tropsch | 2024 | Reference | 1755.126 | 991.6783 | 2323.2139 | 2325.6213 | 23.17% | 48.22% | 3.003% | 25.61% | Academic | United Kingdom | 25105853.0511 | Very detailed study, we should note that this study considers a wide variety of costs that will be practically applicable (e.g. labour, overhead, catalyst, by-product sales etc.)
Marchese et.al. | 2021 | https://doi.org/10.1016/j.jcou.2021.101487 | e-Fuels | Fischer Tropsch | 2024 | C.2 | 2761.7003 | 1101.6111 | 2919.0903 | 2890.3678 |  |  |  |  | Academic | Europe | 35000000
Gray et al. | 2024 | https://doi.org/10.1016/j.rser.2024.114552 | e-Fuels | Fischer Tropsch | 2050 | High DAC Deployment | 1053.0157 | 1051.2344 | 1140.985 | 1218.8873 | 39.58% | 25.39% | 23.89% | 11.14% | Academic | Europe | 39140033.75 | This scenario assumes a decline in CO2 cost but not CAPEX
Peters et. al. | 2022 | https://doi.org/10.3390/pr10040699 | e-Fuels | Fischer Tropsch | 2024 | Reference | 668.3777 | 732.4408 | 3043.788 | 3082.8129 | 1.265% | 45.64% | 49.42% | 3.675% | Academic | Europe | 208032000 | Low intial electricity and CO2 price assumption lead to lower costs
Saad et al. | 2024 | https://doi.org/10.1021/acs.est.4c01578 | e-Fuels | Methanol | 2024 | CO2ER | 6201.6747 | 3456.8267 | 3254.7778 | 3338.7649 | 13.94% | 70.93% | 14.18% | 0.9603% | Academic | Europe | 1250000000 | LCA accounting methodology means that the emissions abated are low, therefore cost is high
Peacock et. al. | 2024 |  | e-Fuels | Fischer Tropsch | 2024 | SOEC, Nuclear + Renewables | 2681.2488 | 2260.7323 | 3862.4236 | 3837.0825 |  |  |  |  | Academic | United Kingdom | 157410000
Peacock et. al. | 2024 |  | e-Fuels | Fischer Tropsch | 2024 | PEM, Nuclear | 3266.1214 | 2321.7481 | 3772.3856 | 3750.7183 |  |  |  |  | Academic | United Kingdom | 157410000 | Large scale production but high electrolyser costs and multiple replacements considered (missing from most other studies)
Peacock et. al. | 2024 |  | e-Fuels | Fischer Tropsch | 2050 | PEM, Nuclear | 1875.4225 | 1207.0412 | 1658.8804 | 1630.6449 |  |  |  |  | Academic | United Kingdom | 157410000
Peacock et. al. | 2024 |  | e-Fuels | Fischer Tropsch | 2050 | PEM, Nuclear + Renewables | 1594.7288 | 1194.9792 | 1586.2494 | 1558.0139 | 31.06% | 37.21% | 10.38% | 21.36% | Academic | United Kingdom | 157410000
Peacock et. al. | 2024 |  | e-Fuels | Fischer Tropsch | 2050 | SOEC, Nuclear + Renewables | 1383.9118 | 1047.1663 | 1430.8325 | 1404.2476 |  |  |  |  | Academic | United Kingdom | 157410000
Peacock et. al. | 2024 |  | e-Fuels | Fischer Tropsch | 2024 | PEM, Nuclear + Renewables | 2797.4452 | 2233.0678 | 3849.3128 | 3827.6454 | 15.32% | 70.01% | 4.831% | 9.836% | Academic | United Kingdom | 157410000
Falter et. al. | 2020 | https://doi.org/10.1039/d0se00179a | Solar Fuels | Fischer Tropsch | 2024 | Reference | 1312.9985 | 1312.1589 | 4608.9562 | 4566.8368 |  |  |  |  | Academic | MENA | 45872966 | Most assumptions based on previous study
Falter et. al. | 2015 | https://doi.org/10.1021/acs.est.5b03515 | Solar Fuels | Fischer Tropsch | 2024 | Reference | 563.6763 | 446.6683 | 4736.7287 | 5081.1533 |  |  |  |  | Academic | MENA | 58035000
Falter et. al. | 2015 | https://doi.org/10.1021/acs.est.5b03515 | Solar Fuels | Fischer Tropsch | 2024 | Reference | 798.1636 | 681.1556 | 4971.216 | 5331.5642 | 4.485% | 64.84% | 11.69% | 18.98% | Academic | MENA | 58035000 | Initial assumptions are very optimistic (by author's admission), Production is high. Overall process efficiency is 5% according to the author
Saad et al. | 2024 | https://doi.org/10.1021/acs.est.4c01578 | e-Fuels | Methanol | 2024 | CO2HY | 5186.3474 | 3173.2144 | 5382.0949 | 5444.7029 | 7.124% | 60.34% | 30.89% | 1.648% | Academic | Europe | 1250000000
Marchese et.al. | 2021 | https://doi.org/10.1016/j.jcou.2021.101487 | e-Fuels | Fischer Tropsch | 2050 | C.1 | 597.7976 | -2.474 | 221.5043 | 211.496 | 15.62% | 19.31% | 17.95% | 47.12% | Academic | Europe | 87000000
Marchese et.al. | 2021 | https://doi.org/10.1016/j.jcou.2021.101487 | e-Fuels | Fischer Tropsch | 2050 | C.2 | 1954.9193 | 922.5041 | 1494.5327 | 1476.5571 |  |  |  |  | Academic | Europe | 35000000
Marchese et.al. | 2021 | https://doi.org/10.1016/j.jcou.2021.101487 | e-Fuels | Fischer Tropsch | 2050 | C.3 | 1692.7913 | 527.0646 | 942.8493 | 929.2253 |  |  |  |  | Academic | Europe | 48000000
Marchese et.al. | 2021 | https://doi.org/10.1016/j.jcou.2021.101487 | e-Fuels | Fischer Tropsch | 2050 | C.4 | 310.7968 | -247.2694 | 59.121 | 49.1306 |  |  |  |  | Academic | Europe | 69000000
Marchese et.al. | 2021 | https://doi.org/10.1016/j.jcou.2021.101487 | e-Fuels | Fischer Tropsch | 2050 | C.5 | 628.7324 | -86.9805 | 232.1696 | 221.7931 |  |  |  |  | Academic | Europe | 68000000

## Results Reference
Fossil Price Scenario | Reference Oil Price | [5 empty] | Abatement Cost ($/tCO2) |  |  |  | Cost Breakdowns | [6 empty] | Notes
Reference | Year of Assumptions in Study | DOI | Pathway | Pathway Detail | Year of Cost | Study Scenario | Baseline | LCOE Harmonized | CO2 Cost Harmonized | Fully Harmonized | Electricity | CO2 | CAPEX | Other OPEX | Study Type | Plant Location | Production
Moretti et al. | 2023 | https://doi.org/10.1016/j.scitotenv.2023.166005 | Solar Fuels | Fischer Tropsch | 2024 | Baseline | 838.6785 | 793.078 | 1421.7577 | 1486.7374 | -0.059549 | 68.51% | 23.31% | 14.14% | Industrial | MENA | 31354838 | High CO2 cost assumed, hence there is less effect, High Production levels lead to lower costs due to scale and cheaper labour in MENA
Seymour et al. | 2024 | https://doi.org/10.1039/D3SE00978E | e-Fuels | Fischer Tropsch | 2050 | Baseline | 722.8728 | 698.7681 | 996.1275 | 1015.6034 | 0.36582 | 42.11% | 13.95% | 7.359% | Academic | United States of America | 2110761
Meurer et al. | 2024 | https://doi.org/10.1039/D3SE01156A | e-Fuels | Fischer Tropsch |  |  | 1678.5512 | 1330.6142 | 3382.6072 | 3347.2914 |  |  |  |  | Academic | Europe | 3650000
Marchese et.al. | 2021 | https://doi.org/10.1016/j.jcou.2021.101487 | e-Fuels | Fischer Tropsch | 2024 | C.4 | 1401.7195 | 722.2484 | 1835.901 | 1821.5991 |  |  |  |  | Academic | Europe | 69000000
Marchese et.al. | 2021 | https://doi.org/10.1016/j.jcou.2021.101487 | e-Fuels | Fischer Tropsch | 2024 | C.1 | 1892.3064 | 1097.7096 | 1959.8018 | 1943.9244 | 0.19015 | 42.43% | 21.34% | 17.22% | Academic | Europe | 87000000
Dietrich et. al. | 2018 | https://doi.org/10.1016/j.biombioe.2017.07.006 | e-Fuels | Fischer Tropsch | 2024 |  | 1144.7871 | 717.3316 | 2278.5389 | 2313.9915 | 0.11002 | 32.31% | 51.97% | 4.721% | Academic | Europe
Schmidt et. al. | 2024 | https://onlinelibrary.wiley.com/doi/full/10.1002/cite.201700129?saml_referrer https://www.concawe.eu/wp-content/uploads/Rpt_24-4-1.pdf | e-Fuels | Fischer Tropsch | 2050 | EU-North | 1393.4729 | 1037.1786 | 1405.1233 | 1278.5037 | 0.31921 | 46.39% | 17.89% | 3.798% | Industrial | Europe | 1000000
Schmidt et. al. | 2024 | https://onlinelibrary.wiley.com/doi/full/10.1002/cite.201700129?saml_referrer https://www.concawe.eu/wp-content/uploads/Rpt_24-4-1.pdf | e-Fuels | Fischer Tropsch | 2050 | EU-Central | 1651.2877 | 1046.3046 | 1414.2493 | 1286.4774 |  |  |  |  | Industrial | Europe | 1000000
Schmidt et. al. | 2024 | https://onlinelibrary.wiley.com/doi/full/10.1002/cite.201700129?saml_referrer https://www.concawe.eu/wp-content/uploads/Rpt_24-4-1.pdf | e-Fuels | Fischer Tropsch | 2050 | EU-South | 1392.5582 | 1036.2639 | 1404.2086 | 1277.8941 |  |  |  |  | Industrial | Europe | 1000000
Marchese et.al. | 2021 | https://doi.org/10.1016/j.jcou.2021.101487 | e-Fuels | Fischer Tropsch | 2024 | C.5 | 1836.4319 | 874.3976 | 2148.2136 | 2130.2427 |  |  |  |  | Academic | Europe | 68000000
Sherwin | 2021 | https://doi.org/10.1021/acs.est.0c07955 | e-Fuels | Fischer Tropsch | 2024 | Baseline | 1253.5069 | 1492.0451 | 2214.5518 | 1956.5358 |  |  |  |  | Academic | United States of America | -
Staples et. al. | 2021 | https://doi.org/10.1021/acs.est.0c07674 | e-Fuels | Fischer Tropsch | [10 empty] | Academic | United States of America | -
Bachorz et. al | 2024 | https://www.researchsquare.com/article/rs-4241841/v1 | e-Fuels | Methanol | 2024 |  | 2404.7475 | 2435.2346 | 2575.7824 | 2555.1301 | 0.054452 | 62.74% | 30.59% | 1.224% | Academic | Europe | - | Due to a high WACC assumption (~11%, final wacc correction leads to lower cost)
Moretti et al. | 2023 | https://doi.org/10.1016/j.scitotenv.2023.166005 | Solar Fuels | Fischer Tropsch | 2050 | Baseline | 982.3401 | 982.3642 | 1321.1771 | 1420.6676 | -3.0173e-05 | 51.59% | 34.03% | 14.38% | Industrial | MENA | 31354838
Moretti et al. | 2023 | https://doi.org/10.1016/j.scitotenv.2023.166005 | Solar Fuels | Fischer Tropsch | 2050 | Optimistic | 825.3592 | 825.3833 | 1164.1962 | 1237.7271 |  |  |  |  | Industrial | MENA | 31354838
Martin et. al. | 2023 | https://www.sciencedirect.com/science/article/pii/S136403212300494X?via%3Dihub | e-Fuels | Fischer Tropsch | 2024 | Baseline | 1319.1354 | 1306.6049 | 2735.058 | 2738.7 |  |  |  |  | Academic | Europe | -
Schmidt et. al. | 2024 | https://onlinelibrary.wiley.com/doi/full/10.1002/cite.201700129?saml_referrer https://www.concawe.eu/wp-content/uploads/Rpt_24-4-1.pdf | e-Fuels | Fischer Tropsch | 2024 | EU-Central | 1389.2341 | 1172.0899 | 2659.7868 | 2553.2692 |  |  |  |  | Industrial | Europe | 1000000
Albrecht et. al. | 2016 | https://doi.org/10.1016/j.energy.2019.116511 | e-Fuels | Fischer Tropsch | 2024 | Baseline | 548.1941 | 656.1912 | 2386.5585 | 2466.5878 |  |  |  |  | Industrial | Europe | 144778221.6687 | This study has a detailed breakdown but considers a scenario where electricity is an output, leading to lower overall costs.
Martin et. al. | 2023 | https://www.sciencedirect.com/science/article/pii/S136403212300494X?via%3Dihub | e-Fuels | Fischer Tropsch | 2050 | Baseline | 350.6061 | 217.9906 | 804.4 | 807.0529 |  |  |  |  | Academic | Europe | -
Schmidt et. al. | 2024 | https://onlinelibrary.wiley.com/doi/full/10.1002/cite.201700129?saml_referrer https://www.concawe.eu/wp-content/uploads/Rpt_24-4-1.pdf | e-Fuels | Fischer Tropsch | 2024 | EU-North | 1510.5026 | 1255.2682 | 2657.1582 | 2530.7794 | 0.20134 | 54.13% | 22.75% | 2.985% | Industrial | Europe | 1000000 | 1st of a kind industrial plant
Schmidt et. al. | 2024 | https://onlinelibrary.wiley.com/doi/full/10.1002/cite.201700129?saml_referrer https://www.concawe.eu/wp-content/uploads/Rpt_24-4-1.pdf | e-Fuels | Fischer Tropsch | 2024 | EU-South | 1286.1593 | 1276.9022 | 2064.889 | 2705.1168 |  |  |  |  | Industrial | Europe | 1000000
Seymour et al. | 2024 | https://doi.org/10.1039/D3SE00978E | e-Fuels | Fischer Tropsch | 2024 | Baseline | 1703.2942 | 1744.0993 | 2493.7647 | 2519.6177 | 0.25986 | 55.32% | 12.27% | 6.425% | Academic | United States of America | 2110761 | High CO2 cost assumed, hence there is less effect
Gray et al. | 2024 | https://doi.org/10.1016/j.rser.2024.114552 | e-Fuels | Fischer Tropsch | 2024 | Reference DAC Deployment | 2727.5773 | 2805.9552 | 2849.8757 | 2927.778 | 0.1963 | 65.37% | 10.23% | 4.768% | Academic | Europe | 39140033.75
Sherwin | 2021 | https://doi.org/10.1021/acs.est.0c07955 | e-Fuels | Fischer Tropsch | 2050 | Baseline | 87.6677 | 295.7946 | 645.1374 | 707.5749 |  |  |  |  | Academic | United States of America | -
Brazzola et al. | 2024 |  | e-Fuels | Fischer Tropsch | [10 empty] | Academic | Worldwide | -
Marchese et.al. | 2021 | https://doi.org/10.1016/j.jcou.2021.101487 | e-Fuels | Fischer Tropsch | 2024 | C.3 | 4532.6406 | 3020.0459 | 5683.952 | 5646.3744 |  |  |  |  | Academic | Europe | 48000000
Rojas-Michaga et. al. | 2023 | https://www.sciencedirect.com/science/article/pii/S0196890423007732?via%3Dihub#s0005 | e-Fuels | Fischer Tropsch | 2024 |  | 1755.126 | 1456.3452 | 3092.0351 | 3109.819 | 0.28621 | 47.09% | 2.55% | 21.74% | Academic | United Kingdom | 25105853.0511 | Very detailed study, we should note that this study considers a wide variety of costs that will be practically applicable (e.g. labour, overhead, catalyst, by-product sales etc.)
Marchese et.al. | 2021 | https://doi.org/10.1016/j.jcou.2021.101487 | e-Fuels | Fischer Tropsch | 2024 | C.2 | 2654.4601 | 1315.5599 | 3419.152 | 3391.5448 |  |  |  |  | Academic | Europe | 35000000
Gray et al. | 2024 | https://doi.org/10.1016/j.rser.2024.114552 | e-Fuels | Fischer Tropsch | 2050 | High DAC Deployment | 1053.0157 | 1131.3935 | 1374.9394 | 1452.8417 | 0.38763 | 31.63% | 20.2% | 9.415% | Academic | Europe | 39140033.75 | This scenario assumes a decline in CO2 cost but not CAPEX
Peters et. al. | 2022 | https://doi.org/10.3390/pr10040699 | e-Fuels | Fischer Tropsch | 2024 | Baseline | 668.3777 | 1052.7567 | 3733.7237 | 3772.7486 | 0.0668 | 46.59% | 43.49% | 3.235% | Academic | Europe | 208032000 | Low intial electricity and CO2 price assumption lead to lower costs
Saad et al. | 2024 | https://doi.org/10.1021/acs.est.4c01578 | e-Fuels | Methanol | 2024 | CO2ER | 6201.6747 | 3818.5621 | 3865.4181 | 3949.4052 | 0.18841 | 68.46% | 11.9% | 0.8058% | Academic | Europe | 1250000000 | LCA accounting methodology means that the emissions abated are low, therefore cost is high
Peacock et. al. | 2024 |  | e-Fuels | Fischer Tropsch | 2024 | SOEC, Nuclear + Renewables | 1388.6891 | 1203.098 | 4573.4254 | 4548.0843 |  |  |  |  | Academic | United Kingdom | 157410000
Peacock et. al. | 2024 |  | e-Fuels | Fischer Tropsch | 2024 | PEM, Nuclear | 1973.5618 | 1284.4245 | 4528.7897 | 4507.1224 |  |  |  |  | Academic | United Kingdom | 157410000 | Large scale production but high electrolyser costs and multiple replacements considered (missing from most other studies)
Peacock et. al. | 2024 |  | e-Fuels | Fischer Tropsch | 2050 | PEM, Nuclear | 627.3702 | 365.2569 | 1527.9057 | 1511.0328 |  |  |  |  | Academic | United Kingdom | 157410000
Peacock et. al. | 2024 |  | e-Fuels | Fischer Tropsch | 2050 | PEM, Nuclear + Renewables | 459.6335 | 352.1366 | 1464.7744 | 1447.9014 | 0.34291 | 41.62% | 7.876% | 16.21% | Academic | United Kingdom | 157410000
Peacock et. al. | 2024 |  | e-Fuels | Fischer Tropsch | 2050 | SOEC, Nuclear + Renewables | 333.6537 | 243.0992 | 1334.2506 | 1318.364 |  |  |  |  | Academic | United Kingdom | 157410000
Peacock et. al. | 2024 |  | e-Fuels | Fischer Tropsch | 2024 | PEM, Nuclear + Renewables | 1504.8856 | 1255.8028 | 4640.6838 | 4619.0164 | 0.18973 | 68.54% | 4.112% | 8.373% | Academic | United Kingdom | 157410000
Falter et. al. | 2020 | https://doi.org/10.1039/d0se00179a | Solar Fuels | Fischer Tropsch | 2024 |  | 1237.2678 | 1272.0781 | 4889.6349 | 4873.6921 |  |  |  |  | Academic | MENA | 45872966 | Most assumptions based on previous study
Falter et. al. | 2015 | https://doi.org/10.1021/acs.est.5b03515 | Solar Fuels | Fischer Tropsch | 2024 |  | 471.6591 | 496.1359 | 4670.6876 | 5006.9118 |  |  |  |  | Academic | MENA | 58035000
Falter et. al. | 2015 | https://doi.org/10.1021/acs.est.5b03515 | Solar Fuels | Fischer Tropsch | 2024 |  | 667.8676 | 692.3443 | 4866.896 | 5216.4445 | 0.058359 | 0.66724 | 0.10459 | 0.16981 | Academic | MENA | 58035000 | Initial assumptions are very optimistic (by author's admission), Production is high. Overall process efficiency is 5% according to the author
Saad et al. | 2024 | https://doi.org/10.1021/acs.est.4c01578 | e-Fuels | Methanol | 2024 | CO2HY | 5186.3474 | 3438.5193 | 5951.2257 | 6013.8338 | 0.10119 | 0.61194 | 0.27234 | 0.01453 | Academic | Europe | 1250000000
Marchese et.al. | 2021 | https://doi.org/10.1016/j.jcou.2021.101487 | e-Fuels | Fischer Tropsch | 2050 | C.1 | 563.318 | 145.8149 | 498.7766 | 489.3456 | 0.21203 | 0.23971 | 0.15126 | 0.397 | Academic | Europe | 87000000
Marchese et.al. | 2021 | https://doi.org/10.1016/j.jcou.2021.101487 | e-Fuels | Fischer Tropsch | 2050 | C.2 | 1100.8391 | 671.7359 | 1204.6349 | 1194.5126 |  |  |  |  | Academic | Europe | 35000000
Marchese et.al. | 2021 | https://doi.org/10.1016/j.jcou.2021.101487 | e-Fuels | Fischer Tropsch | 2050 | C.3 | 1595.155 | 784.3646 | 1433.365 | 1420.5268 |  |  |  |  | Academic | Europe | 48000000
Marchese et.al. | 2021 | https://doi.org/10.1016/j.jcou.2021.101487 | e-Fuels | Fischer Tropsch | 2050 | C.4 | 292.8708 | -95.2774 | 372.3609 | 362.9467 |  |  |  |  | Academic | Europe | 69000000
Marchese et.al. | 2021 | https://doi.org/10.1016/j.jcou.2021.101487 | e-Fuels | Fischer Tropsch | 2050 | C.5 | 592.4686 | 94.6734 | 576.9666 | 567.1886 |  |  |  |  | Academic | Europe | 68000000

## Results Low Fossil Price
Reference | Year of Assumptions in Study | DOI | Pathway | Pathway Detail | Year of Cost | Study Scenario | Baseline | LCOE Harmonized | CO2 Cost Harmonized | Fully Harmonized | Electricity | CO2 | CAPEX | Other OPEX | Study Type | Plant Location | Production
Moretti et al. | 2023 | https://doi.org/10.1016/j.scitotenv.2023.166005 | Solar Fuels | Fischer Tropsch | 2024 | Reference | 838.6882 | 793.0872 | 1421.7741 | 1486.7546 | -5.955% | 68.51% | 23.31% | 14.14% | Industrial | MENA | 31354838 | High CO2 cost assumed, hence there is less effect, High Production levels lead to lower costs due to scale and cheaper labour in MENA
Seymour et al. | 2024 | https://doi.org/10.1039/D3SE00978E | e-Fuels | Fischer Tropsch | 2050 | Reference | 1079.5342 | 1055.4296 | 1352.7889 | 1372.2648 | 36.58% | 42.11% | 13.95% | 7.359% | Academic | United States of America | 2110761
Meurer et al. | 2024 | https://doi.org/10.1039/D3SE01156A | e-Fuels | Fischer Tropsch | 2024 | Reference | 1678.5512 | 1330.6142 | 3382.6072 | 3347.2914 |  |  |  |  | Academic | Europe | 3650000
Marchese et.al. | 2021 | https://doi.org/10.1016/j.jcou.2021.101487 | e-Fuels | Fischer Tropsch | 2024 | C.4 | 1458.3489 | 751.4272 | 1910.0714 | 1895.1917 |  |  |  |  | Academic | Europe | 69000000
Marchese et.al. | 2021 | https://doi.org/10.1016/j.jcou.2021.101487 | e-Fuels | Fischer Tropsch | 2024 | C.1 | 1892.3064 | 1097.7096 | 1959.8018 | 1943.9244 | 19.01% | 42.43% | 21.34% | 17.22% | Academic | Europe | 87000000
Dietrich et. al. | 2018 | https://doi.org/10.1016/j.biombioe.2017.07.006 | e-Fuels | Fischer Tropsch | 2024 | Reference | 1144.7871 | 717.3316 | 2278.5389 | 2313.9915 | 11% | 32.31% | 51.97% | 4.721% | Academic | Europe
Schmidt et. al. | 2024 | https://onlinelibrary.wiley.com/doi/full/10.1002/cite.201700129?saml_referrer https://www.concawe.eu/wp-content/uploads/Rpt_24-4-1.pdf | e-Fuels | Fischer Tropsch | 2050 | EU-North | 1737.6585 | 1381.3642 | 1749.3089 | 1622.6893 | 31.92% | 46.39% | 17.89% | 3.798% | Industrial | Europe | 1000000
Schmidt et. al. | 2024 | https://onlinelibrary.wiley.com/doi/full/10.1002/cite.201700129?saml_referrer https://www.concawe.eu/wp-content/uploads/Rpt_24-4-1.pdf | e-Fuels | Fischer Tropsch | 2050 | EU-Central | 1995.4733 | 1390.4902 | 1758.4349 | 1630.663 |  |  |  |  | Industrial | Europe | 1000000
Schmidt et. al. | 2024 | https://onlinelibrary.wiley.com/doi/full/10.1002/cite.201700129?saml_referrer https://www.concawe.eu/wp-content/uploads/Rpt_24-4-1.pdf | e-Fuels | Fischer Tropsch | 2050 | EU-South | 1736.7438 | 1380.4495 | 1748.3942 | 1622.0797 |  |  |  |  | Industrial | Europe | 1000000
Marchese et.al. | 2021 | https://doi.org/10.1016/j.jcou.2021.101487 | e-Fuels | Fischer Tropsch | 2024 | C.5 | 1730.5108 | 823.9644 | 2024.3097 | 2007.3752 |  |  |  |  | Academic | Europe | 68000000
Sherwin | 2021 | https://doi.org/10.1021/acs.est.0c07955 | e-Fuels | Fischer Tropsch | 2024 | Reference | 1330.2315 | 1583.3702 | 2350.1001 | 2076.2914 |  |  |  |  | Academic | United States of America | -
Staples et. al. | 2021 | https://doi.org/10.1021/acs.est.0c07674 | e-Fuels | Fischer Tropsch |  | Reference | [8 empty] | Academic | United States of America | -
Bachorz et. al | 2024 | https://www.researchsquare.com/article/rs-4241841/v1 | e-Fuels | Methanol | 2024 | Reference | 2404.7475 | 2435.2346 | 2575.7824 | 2555.1301 | 5.445% | 62.74% | 30.59% | 1.224% | Academic | Europe | - | Due to a high WACC assumption (~11%, final wacc correction leads to lower cost)
Moretti et al. | 2023 | https://doi.org/10.1016/j.scitotenv.2023.166005 | Solar Fuels | Fischer Tropsch | 2050 | Reference | 1368.9011 | 1368.9252 | 1707.742 | 1807.2337 | -0.003017% | 51.59% | 34.03% | 14.38% | Industrial | MENA | 31354838
Moretti et al. | 2023 | https://doi.org/10.1016/j.scitotenv.2023.166005 | Solar Fuels | Fischer Tropsch | 2050 | Optimistic | 1211.9185 | 1211.9426 | 1550.7594 | 1624.2911 |  |  |  |  | Industrial | MENA | 31354838
Martin et. al. | 2023 | https://www.sciencedirect.com/science/article/pii/S136403212300494X?via%3Dihub | e-Fuels | Fischer Tropsch | 2024 | Reference | 1148.3867 | 1137.4782 | 2381.0325 | 2384.2032 |  |  |  |  | Academic | Europe | -
Schmidt et. al. | 2024 | https://onlinelibrary.wiley.com/doi/full/10.1002/cite.201700129?saml_referrer https://www.concawe.eu/wp-content/uploads/Rpt_24-4-1.pdf | e-Fuels | Fischer Tropsch | 2024 | EU-Central | 1309.1064 | 1104.4865 | 2506.3765 | 2406.0026 |  |  |  |  | Industrial | Europe | 1000000
Albrecht et. al. | 2016 | https://doi.org/10.1016/j.energy.2019.116511 | e-Fuels | Fischer Tropsch | 2024 | Reference | 642.2967 | 768.8326 | 2386.5585 | 2466.5878 |  |  |  |  | Industrial | Europe | 144778221.6687 | This study has a detailed breakdown but considers a scenario where electricity is an output, leading to lower overall costs.
Martin et. al. | 2023 | https://www.sciencedirect.com/science/article/pii/S136403212300494X?via%3Dihub | e-Fuels | Fischer Tropsch | 2050 | Reference | 736.6424 | 604.027 | 1190.4364 | 1193.0893 |  |  |  |  | Academic | Europe | -
Schmidt et. al. | 2024 | https://onlinelibrary.wiley.com/doi/full/10.1002/cite.201700129?saml_referrer https://www.concawe.eu/wp-content/uploads/Rpt_24-4-1.pdf | e-Fuels | Fischer Tropsch | 2024 | EU-North | 1510.5026 | 1255.2682 | 2657.1582 | 2530.7794 | 20.13% | 54.13% | 22.75% | 2.985% | Industrial | Europe | 1000000 | 1st of a kind industrial plant
Schmidt et. al. | 2024 | https://onlinelibrary.wiley.com/doi/full/10.1002/cite.201700129?saml_referrer https://www.concawe.eu/wp-content/uploads/Rpt_24-4-1.pdf | e-Fuels | Fischer Tropsch | 2024 | EU-South | 1286.1593 | 1276.9022 | 2678.7922 | 2549.092 |  |  |  |  | Industrial | Europe | 1000000
Seymour et al. | 2024 | https://doi.org/10.1039/D3SE00978E | e-Fuels | Fischer Tropsch | 2024 | Reference | 1703.2942 | 1744.0993 | 2493.7647 | 2519.6177 | 25.99% | 55.32% | 12.27% | 6.425% | Academic | United States of America | 2110761 | High CO2 cost assumed, hence there is less effect
Gray et al. | 2024 | https://doi.org/10.1016/j.rser.2024.114552 | e-Fuels | Fischer Tropsch | 2024 | Reference DAC Deployment | 2727.5773 | 2805.9552 | 2849.8757 | 2927.778 | 19.63% | 65.37% | 10.23% | 4.768% | Academic | Europe | 39140033.75
Sherwin | 2021 | https://doi.org/10.1021/acs.est.0c07955 | e-Fuels | Fischer Tropsch | 2050 | Reference | 428.625 | 636.7519 | 986.0946 | 1048.5321 |  |  |  |  | Academic | United States of America | -
Brazzola et al. | 2024 |  | e-Fuels | Fischer Tropsch |  | Reference | [8 empty] | Academic | Worldwide | -
Marchese et.al. | 2021 | https://doi.org/10.1016/j.jcou.2021.101487 | e-Fuels | Fischer Tropsch | 2024 | C.3 | 2708.6121 | 1804.7169 | 3396.6119 | 3374.1564 |  |  |  |  | Academic | Europe | 48000000
Rojas-Michaga et. al. | 2023 | https://www.sciencedirect.com/science/article/pii/S0196890423007732?via%3Dihub#s0005 | e-Fuels | Fischer Tropsch | 2024 | Reference | 1755.126 | 1456.3452 | 3092.0351 | 3109.819 | 28.62% | 47.09% | 2.55% | 21.74% | Academic | United Kingdom | 25105853.0511 | Very detailed study, we should note that this study considers a wide variety of costs that will be practically applicable (e.g. labour, overhead, catalyst, by-product sales etc.)
Marchese et.al. | 2021 | https://doi.org/10.1016/j.jcou.2021.101487 | e-Fuels | Fischer Tropsch | 2024 | C.2 | 2761.7003 | 1368.7085 | 3557.2858 | 3528.5632 |  |  |  |  | Academic | Europe | 35000000
Gray et al. | 2024 | https://doi.org/10.1016/j.rser.2024.114552 | e-Fuels | Fischer Tropsch | 2050 | High DAC Deployment | 1264.0017 | 1342.3795 | 1585.9254 | 1663.8277 | 38.76% | 31.63% | 20.2% | 9.415% | Academic | Europe | 39140033.75 | This scenario assumes a decline in CO2 cost but not CAPEX
Peters et. al. | 2022 | https://doi.org/10.3390/pr10040699 | e-Fuels | Fischer Tropsch | 2024 | Reference | 953.7404 | 1338.1194 | 4019.0864 | 4058.1113 | 6.68% | 46.59% | 43.49% | 3.235% | Academic | Europe | 208032000 | Low intial electricity and CO2 price assumption lead to lower costs
Saad et al. | 2024 | https://doi.org/10.1021/acs.est.4c01578 | e-Fuels | Methanol | 2024 | CO2ER | 6201.6747 | 3818.5621 | 3865.4181 | 3949.4052 | 18.84% | 68.46% | 11.9% | 0.8058% | Academic | Europe | 1250000000 | LCA accounting methodology means that the emissions abated are low, therefore cost is high
Peacock et. al. | 2024 |  | e-Fuels | Fischer Tropsch | 2024 | SOEC, Nuclear + Renewables | 2681.2488 | 2495.6577 | 4573.4254 | 4548.0843 |  |  |  |  | Academic | United Kingdom | 157410000
Peacock et. al. | 2024 |  | e-Fuels | Fischer Tropsch | 2024 | PEM, Nuclear | 3266.1214 | 2576.9841 | 4528.7897 | 4507.1224 |  |  |  |  | Academic | United Kingdom | 157410000 | Large scale production but high electrolyser costs and multiple replacements considered (missing from most other studies)
Peacock et. al. | 2024 |  | e-Fuels | Fischer Tropsch | 2050 | PEM, Nuclear | 2220.8974 | 1782.2721 | 2902.3 | 2874.0645 |  |  |  |  | Academic | United Kingdom | 157410000
Peacock et. al. | 2024 |  | e-Fuels | Fischer Tropsch | 2050 | PEM, Nuclear + Renewables | 1940.2036 | 1760.3163 | 2796.6549 | 2768.4194 | 34.29% | 41.62% | 7.876% | 16.21% | Academic | United Kingdom | 157410000
Peacock et. al. | 2024 |  | e-Fuels | Fischer Tropsch | 2050 | SOEC, Nuclear + Renewables | 1729.3867 | 1577.8512 | 2578.234 | 2551.6491 |  |  |  |  | Academic | United Kingdom | 157410000
Peacock et. al. | 2024 |  | e-Fuels | Fischer Tropsch | 2024 | PEM, Nuclear + Renewables | 2797.4452 | 2548.3625 | 4640.6838 | 4619.0164 | 18.97% | 68.54% | 4.112% | 8.373% | Academic | United Kingdom | 157410000
Falter et. al. | 2020 | https://doi.org/10.1039/d0se00179a | Solar Fuels | Fischer Tropsch | 2024 | Reference | 1312.9985 | 1349.9394 | 5188.9197 | 5172.001 |  |  |  |  | Academic | MENA | 45872966 | Most assumptions based on previous study
Falter et. al. | 2015 | https://doi.org/10.1021/acs.est.5b03515 | Solar Fuels | Fischer Tropsch | 2024 | Reference | 563.6763 | 592.9283 | 5581.904 | 5983.7231 |  |  |  |  | Academic | MENA | 58035000
Falter et. al. | 2015 | https://doi.org/10.1021/acs.est.5b03515 | Solar Fuels | Fischer Tropsch | 2024 | Reference | 798.1636 | 827.4156 | 5816.3913 | 6234.134 | 5.836% | 66.72% | 10.46% | 16.98% | Academic | MENA | 58035000 | Initial assumptions are very optimistic (by author's admission), Production is high. Overall process efficiency is 5% according to the author
Saad et al. | 2024 | https://doi.org/10.1021/acs.est.4c01578 | e-Fuels | Methanol | 2024 | CO2HY | 5186.3474 | 3438.5193 | 5951.2257 | 6013.8338 | 10.12% | 61.19% | 27.23% | 1.453% | Academic | Europe | 1250000000
Marchese et.al. | 2021 | https://doi.org/10.1016/j.jcou.2021.101487 | e-Fuels | Fischer Tropsch | 2050 | C.1 | 938.7549 | 495.6972 | 870.263 | 860.2547 | 21.2% | 23.97% | 15.13% | 39.7% | Academic | Europe | 87000000
Marchese et.al. | 2021 | https://doi.org/10.1016/j.jcou.2021.101487 | e-Fuels | Fischer Tropsch | 2050 | C.2 | 2295.8765 | 1533.8558 | 2480.2018 | 2462.2262 |  |  |  |  | Academic | Europe | 35000000
Marchese et.al. | 2021 | https://doi.org/10.1016/j.jcou.2021.101487 | e-Fuels | Fischer Tropsch | 2050 | C.3 | 2033.7486 | 1173.3313 | 1862.0557 | 1848.4316 |  |  |  |  | Academic | Europe | 48000000
Marchese et.al. | 2021 | https://doi.org/10.1016/j.jcou.2021.101487 | e-Fuels | Fischer Tropsch | 2050 | C.4 | 651.7541 | 239.8481 | 736.1096 | 726.1192 |  |  |  |  | Academic | Europe | 69000000
Marchese et.al. | 2021 | https://doi.org/10.1016/j.jcou.2021.101487 | e-Fuels | Fischer Tropsch | 2050 | C.5 | 628.7324 | 100.4681 | 953.2389 | 942.8623 |  |  |  |  | Academic | Europe | 68000000

## Results High Fossil Price
Reference | Year of Assumptions in Study | DOI | Pathway | Pathway Detail | Year of Cost | Study Scenario | Baseline | LCOE Harmonized | CO2 Cost Harmonized | Fully Harmonized | Electricity | CO2 | CAPEX | Other OPEX | Study Type | Plant Location | Production
Moretti et al. | 2023 | https://doi.org/10.1016/j.scitotenv.2023.166005 | Solar Fuels | Fischer Tropsch | 2024 | Reference | 838.6882 | 793.0872 | 1421.7741 | 1486.7546 | -5.955% | 68.51% | 23.31% | 14.14% | Industrial | MENA | 31354838 | High CO2 cost assumed, hence there is less effect, High Production levels lead to lower costs due to scale and cheaper labour in MENA
Seymour et al. | 2024 | https://doi.org/10.1039/D3SE00978E | e-Fuels | Fischer Tropsch | 2050 | Reference | -7.3669 | -31.4716 | 265.8877 | 285.3636 | 36.58% | 42.11% | 13.95% | 7.359% | Academic | United States of America | 2110761
Meurer et al. | 2024 | https://doi.org/10.1039/D3SE01156A | e-Fuels | Fischer Tropsch | 2024 | Reference | 1678.5512 | 1330.6142 | 3382.6072 | 3347.2914 |  |  |  |  | Academic | Europe | 3650000
Marchese et.al. | 2021 | https://doi.org/10.1016/j.jcou.2021.101487 | e-Fuels | Fischer Tropsch | 2024 | C.4 | 1458.3489 | 751.4272 | 1910.0714 | 1895.1917 |  |  |  |  | Academic | Europe | 69000000
Marchese et.al. | 2021 | https://doi.org/10.1016/j.jcou.2021.101487 | e-Fuels | Fischer Tropsch | 2024 | C.1 | 1892.3064 | 1097.7096 | 1959.8018 | 1943.9244 | 19.01% | 42.43% | 21.34% | 17.22% | Academic | Europe | 87000000
Dietrich et. al. | 2018 | https://doi.org/10.1016/j.biombioe.2017.07.006 | e-Fuels | Fischer Tropsch | 2024 | Reference | 1144.7871 | 717.3316 | 2278.5389 | 2313.9915 | 11% | 32.31% | 51.97% | 4.721% | Academic | Europe
Schmidt et. al. | 2024 | https://onlinelibrary.wiley.com/doi/full/10.1002/cite.201700129?saml_referrer https://www.concawe.eu/wp-content/uploads/Rpt_24-4-1.pdf | e-Fuels | Fischer Tropsch | 2050 | EU-North | 688.7765 | 332.4822 | 700.427 | 573.8074 | 31.92% | 46.39% | 17.89% | 3.798% | Industrial | Europe | 1000000
Schmidt et. al. | 2024 | https://onlinelibrary.wiley.com/doi/full/10.1002/cite.201700129?saml_referrer https://www.concawe.eu/wp-content/uploads/Rpt_24-4-1.pdf | e-Fuels | Fischer Tropsch | 2050 | EU-Central | 946.5914 | 341.6082 | 709.5529 | 581.781 |  |  |  |  | Industrial | Europe | 1000000
Schmidt et. al. | 2024 | https://onlinelibrary.wiley.com/doi/full/10.1002/cite.201700129?saml_referrer https://www.concawe.eu/wp-content/uploads/Rpt_24-4-1.pdf | e-Fuels | Fischer Tropsch | 2050 | EU-South | 687.8619 | 331.5676 | 699.5123 | 573.1977 |  |  |  |  | Industrial | Europe | 1000000
Marchese et.al. | 2021 | https://doi.org/10.1016/j.jcou.2021.101487 | e-Fuels | Fischer Tropsch | 2024 | C.5 | 1730.5108 | 823.9644 | 2024.3097 | 2007.3752 |  |  |  |  | Academic | Europe | 68000000
Sherwin | 2021 | https://doi.org/10.1021/acs.est.0c07955 | e-Fuels | Fischer Tropsch | 2024 | Reference | 1330.2315 | 1583.3702 | 2350.1001 | 2076.2914 |  |  |  |  | Academic | United States of America | -
Staples et. al. | 2021 | https://doi.org/10.1021/acs.est.0c07674 | e-Fuels | Fischer Tropsch |  | Reference | [8 empty] | Academic | United States of America | -
Bachorz et. al | 2024 | https://www.researchsquare.com/article/rs-4241841/v1 | e-Fuels | Methanol | 2024 | Reference | 2404.7475 | 2435.2346 | 2575.7824 | 2555.1301 | 5.445% | 62.74% | 30.59% | 1.224% | Academic | Europe | - | Due to a high WACC assumption (~11%, final wacc correction leads to lower cost)
Moretti et al. | 2023 | https://doi.org/10.1016/j.scitotenv.2023.166005 | Solar Fuels | Fischer Tropsch | 2050 | Reference | 190.9174 | 190.9415 | 529.7583 | 629.25 | -0.003017% | 51.59% | 34.03% | 14.38% | Industrial | MENA | 31354838
Moretti et al. | 2023 | https://doi.org/10.1016/j.scitotenv.2023.166005 | Solar Fuels | Fischer Tropsch | 2050 | Optimistic | 33.9348 | 33.9589 | 372.7757 | 446.3073 |  |  |  |  | Industrial | MENA | 31354838
Martin et. al. | 2023 | https://www.sciencedirect.com/science/article/pii/S136403212300494X?via%3Dihub | e-Fuels | Fischer Tropsch | 2024 | Reference | 1148.3867 | 1137.4782 | 2381.0325 | 2384.2032 |  |  |  |  | Academic | Europe | -
Schmidt et. al. | 2024 | https://onlinelibrary.wiley.com/doi/full/10.1002/cite.201700129?saml_referrer https://www.concawe.eu/wp-content/uploads/Rpt_24-4-1.pdf | e-Fuels | Fischer Tropsch | 2024 | EU-Central | 1309.1064 | 1104.4865 | 2506.3765 | 2406.0026 |  |  |  |  | Industrial | Europe | 1000000
Albrecht et. al. | 2016 | https://doi.org/10.1016/j.energy.2019.116511 | e-Fuels | Fischer Tropsch | 2024 | Reference | 642.2967 | 768.8326 | 2386.5585 | 2466.5878 |  |  |  |  | Industrial | Europe | 144778221.6687 | This study has a detailed breakdown but considers a scenario where electricity is an output, leading to lower overall costs.
Martin et. al. | 2023 | https://www.sciencedirect.com/science/article/pii/S136403212300494X?via%3Dihub | e-Fuels | Fischer Tropsch | 2050 | Reference | -439.7769 | -572.3923 | 14.0171 | 16.67 |  |  |  |  | Academic | Europe | -
Schmidt et. al. | 2024 | https://onlinelibrary.wiley.com/doi/full/10.1002/cite.201700129?saml_referrer https://www.concawe.eu/wp-content/uploads/Rpt_24-4-1.pdf | e-Fuels | Fischer Tropsch | 2024 | EU-North | 1510.5026 | 1255.2682 | 2657.1582 | 2530.7794 | 20.13% | 54.13% | 22.75% | 2.985% | Industrial | Europe | 1000000 | 1st of a kind industrial plant
Schmidt et. al. | 2024 | https://onlinelibrary.wiley.com/doi/full/10.1002/cite.201700129?saml_referrer https://www.concawe.eu/wp-content/uploads/Rpt_24-4-1.pdf | e-Fuels | Fischer Tropsch | 2024 | EU-South | 1286.1593 | 1276.9022 | 2678.7922 | 2549.092 |  |  |  |  | Industrial | Europe | 1000000
Seymour et al. | 2024 | https://doi.org/10.1039/D3SE00978E | e-Fuels | Fischer Tropsch | 2024 | Reference | 1703.2942 | 1744.0993 | 2493.7647 | 2519.6177 | 25.99% | 55.32% | 12.27% | 6.425% | Academic | United States of America | 2110761 | High CO2 cost assumed, hence there is less effect
Gray et al. | 2024 | https://doi.org/10.1016/j.rser.2024.114552 | e-Fuels | Fischer Tropsch | 2024 | Reference DAC Deployment | 2727.5773 | 2805.9552 | 2849.8757 | 2927.778 | 19.63% | 65.37% | 10.23% | 4.768% | Academic | Europe | 39140033.75
Sherwin | 2021 | https://doi.org/10.1021/acs.est.0c07955 | e-Fuels | Fischer Tropsch | 2050 | Reference | -610.4188 | -402.2919 | -52.9491 | 9.4884 |  |  |  |  | Academic | United States of America | -
Brazzola et al. | 2024 |  | e-Fuels | Fischer Tropsch |  | Reference | [8 empty] | Academic | Worldwide | -
Marchese et.al. | 2021 | https://doi.org/10.1016/j.jcou.2021.101487 | e-Fuels | Fischer Tropsch | 2024 | C.3 | 2708.6121 | 1804.7169 | 3396.6119 | 3374.1564 |  |  |  |  | Academic | Europe | 48000000
Rojas-Michaga et. al. | 2023 | https://www.sciencedirect.com/science/article/pii/S0196890423007732?via%3Dihub#s0005 | e-Fuels | Fischer Tropsch | 2024 | Reference | 1755.126 | 1456.3452 | 3092.0351 | 3109.819 | 28.62% | 47.09% | 2.55% | 21.74% | Academic | United Kingdom | 25105853.0511 | Very detailed study, we should note that this study considers a wide variety of costs that will be practically applicable (e.g. labour, overhead, catalyst, by-product sales etc.)
Marchese et.al. | 2021 | https://doi.org/10.1016/j.jcou.2021.101487 | e-Fuels | Fischer Tropsch | 2024 | C.2 | 2761.7003 | 1368.7085 | 3557.2858 | 3528.5632 |  |  |  |  | Academic | Europe | 35000000
Gray et al. | 2024 | https://doi.org/10.1016/j.rser.2024.114552 | e-Fuels | Fischer Tropsch | 2050 | High DAC Deployment | 621.0364 | 699.4143 | 942.9602 | 1020.8625 | 38.76% | 31.63% | 20.2% | 9.415% | Academic | Europe | 39140033.75 | This scenario assumes a decline in CO2 cost but not CAPEX
Peters et. al. | 2022 | https://doi.org/10.3390/pr10040699 | e-Fuels | Fischer Tropsch | 2024 | Reference | 84.1171 | 468.4961 | 3149.4631 | 3188.488 | 6.68% | 46.59% | 43.49% | 3.235% | Academic | Europe | 208032000 | Low intial electricity and CO2 price assumption lead to lower costs
Saad et al. | 2024 | https://doi.org/10.1021/acs.est.4c01578 | e-Fuels | Methanol | 2024 | CO2ER | 6201.6747 | 3818.5621 | 3865.4181 | 3949.4052 | 18.84% | 68.46% | 11.9% | 0.8058% | Academic | Europe | 1250000000 | LCA accounting methodology means that the emissions abated are low, therefore cost is high
Peacock et. al. | 2024 |  | e-Fuels | Fischer Tropsch | 2024 | SOEC, Nuclear + Renewables | 2681.2488 | 2495.6577 | 4573.4254 | 4548.0843 |  |  |  |  | Academic | United Kingdom | 157410000
Peacock et. al. | 2024 |  | e-Fuels | Fischer Tropsch | 2024 | PEM, Nuclear | 3266.1214 | 2576.9841 | 4528.7897 | 4507.1224 |  |  |  |  | Academic | United Kingdom | 157410000 | Large scale production but high electrolyser costs and multiple replacements considered (missing from most other studies)
Peacock et. al. | 2024 |  | e-Fuels | Fischer Tropsch | 2050 | PEM, Nuclear | 1168.0864 | 729.4612 | 1849.4891 | 1821.2536 |  |  |  |  | Academic | United Kingdom | 157410000
Peacock et. al. | 2024 |  | e-Fuels | Fischer Tropsch | 2050 | PEM, Nuclear + Renewables | 887.3927 | 707.5054 | 1743.8439 | 1715.6085 | 34.29% | 41.62% | 7.876% | 16.21% | Academic | United Kingdom | 157410000
Peacock et. al. | 2024 |  | e-Fuels | Fischer Tropsch | 2050 | SOEC, Nuclear + Renewables | 676.5758 | 525.0403 | 1525.4231 | 1498.8381 |  |  |  |  | Academic | United Kingdom | 157410000
Peacock et. al. | 2024 |  | e-Fuels | Fischer Tropsch | 2024 | PEM, Nuclear + Renewables | 2797.4452 | 2548.3625 | 4640.6838 | 4619.0164 | 18.97% | 68.54% | 4.112% | 8.373% | Academic | United Kingdom | 157410000
Falter et. al. | 2020 | https://doi.org/10.1039/d0se00179a | Solar Fuels | Fischer Tropsch | 2024 | Reference | 1312.9985 | 1349.9394 | 5188.9197 | 5172.001 |  |  |  |  | Academic | MENA | 45872966 | Most assumptions based on previous study
Falter et. al. | 2015 | https://doi.org/10.1021/acs.est.5b03515 | Solar Fuels | Fischer Tropsch | 2024 | Reference | 563.6763 | 592.9283 | 5581.904 | 5983.7231 |  |  |  |  | Academic | MENA | 58035000
Falter et. al. | 2015 | https://doi.org/10.1021/acs.est.5b03515 | Solar Fuels | Fischer Tropsch | 2024 | Reference | 798.1636 | 827.4156 | 5816.3913 | 6234.134 | 5.836% | 66.72% | 10.46% | 16.98% | Academic | MENA | 58035000 | Initial assumptions are very optimistic (by author's admission), Production is high. Overall process efficiency is 5% according to the author
Saad et al. | 2024 | https://doi.org/10.1021/acs.est.4c01578 | e-Fuels | Methanol | 2024 | CO2HY | 5186.3474 | 3438.5193 | 5951.2257 | 6013.8338 | 10.12% | 61.19% | 27.23% | 1.453% | Academic | Europe | 1250000000
Marchese et.al. | 2021 | https://doi.org/10.1016/j.jcou.2021.101487 | e-Fuels | Fischer Tropsch | 2050 | C.1 | -100.2889 | -543.3465 | -168.7808 | -178.7891 | 21.2% | 23.97% | 15.13% | 39.7% | Academic | Europe | 87000000
Marchese et.al. | 2021 | https://doi.org/10.1016/j.jcou.2021.101487 | e-Fuels | Fischer Tropsch | 2050 | C.2 | 1256.8328 | 494.812 | 1441.158 | 1423.1824 |  |  |  |  | Academic | Europe | 35000000
Marchese et.al. | 2021 | https://doi.org/10.1016/j.jcou.2021.101487 | e-Fuels | Fischer Tropsch | 2050 | C.3 | 994.7048 | 134.2875 | 823.0119 | 809.3879 |  |  |  |  | Academic | Europe | 48000000
Marchese et.al. | 2021 | https://doi.org/10.1016/j.jcou.2021.101487 | e-Fuels | Fischer Tropsch | 2050 | C.4 | -387.2897 | -799.1957 | -302.9342 | -312.9246 |  |  |  |  | Academic | Europe | 69000000
Marchese et.al. | 2021 | https://doi.org/10.1016/j.jcou.2021.101487 | e-Fuels | Fischer Tropsch | 2050 | C.5 | 628.7324 | 100.4681 | -85.8049 | -96.1814 |  |  |  |  | Academic | Europe | 68000000

## Full Abatement
Reference | Year of Assumptions in Study | DOI | Pathway | Pathway Detail | Year of Cost | Study Scenario | Baseline | LCOE Harmonized | CO2 Cost Harmonized | Fully Harmonized | Full Abatement | Electricity | CO2 | CAPEX | Other OPEX | Study Type | Plant Location | Production
Moretti et al. | 2023 | https://doi.org/10.1016/j.scitotenv.2023.166005 | Solar Fuels | Fischer Tropsch | 2024 | Reference | 838.6882 | 793.0872 | 1421.7741 | 1486.7546 | 693.206 | -5.955% | 68.51% | 23.31% | 14.14% | Industrial | MENA | 31354838 | High CO2 cost assumed, hence there is less effect, High Production levels lead to lower costs due to scale and cheaper labour in MENA
Seymour et al. | 2024 | https://doi.org/10.1039/D3SE00978E | e-Fuels | Fischer Tropsch | 2050 | Reference | 722.8728 | 698.7681 | 996.1275 | 1015.6034 | 612.8394 | 36.58% | 42.11% | 13.95% | 7.359% | Academic | United States of America | 2110761
Meurer et al. | 2024 | https://doi.org/10.1039/D3SE01156A | e-Fuels | Fischer Tropsch | 2024 | Reference | 1678.5512 | 1330.6142 | 3382.6072 | 3347.2914 | 1866.3139 |  |  |  |  | Academic | Europe | 3650000
Marchese et.al. | 2021 | https://doi.org/10.1016/j.jcou.2021.101487 | e-Fuels | Fischer Tropsch | 2024 | C.4 | 1458.3489 | 751.4272 | 1910.0714 | 1895.1917 | 1895.1917 |  |  |  |  | Academic | Europe | 69000000
Marchese et.al. | 2021 | https://doi.org/10.1016/j.jcou.2021.101487 | e-Fuels | Fischer Tropsch | 2024 | C.1 | 1892.3064 | 1097.7096 | 1959.8018 | 1943.9244 | 1943.9244 | 19.01% | 42.43% | 21.34% | 17.22% | Academic | Europe | 87000000
Dietrich et. al. | 2018 | https://doi.org/10.1016/j.biombioe.2017.07.006 | e-Fuels | Fischer Tropsch | 2024 | Reference | 1144.7871 | 717.3316 | 2278.5389 | 2313.9915 | 2681.5316 | 11% | 32.31% | 51.97% | 4.721% | Academic | Europe
Schmidt et. al. | 2024 | https://onlinelibrary.wiley.com/doi/full/10.1002/cite.201700129?saml_referrer https://www.concawe.eu/wp-content/uploads/Rpt_24-4-1.pdf | e-Fuels | Fischer Tropsch | 2050 | EU-North | 1393.4729 | 1037.1786 | 1405.1233 | 1278.5037 | 728.7539 | 31.92% | 46.39% | 17.89% | 3.798% | Industrial | Europe | 1000000
Schmidt et. al. | 2024 | https://onlinelibrary.wiley.com/doi/full/10.1002/cite.201700129?saml_referrer https://www.concawe.eu/wp-content/uploads/Rpt_24-4-1.pdf | e-Fuels | Fischer Tropsch | 2050 | EU-Central | 1651.2877 | 1046.3046 | 1414.2493 | 1286.4774 | 734.7747 |  |  |  |  | Industrial | Europe | 1000000
Schmidt et. al. | 2024 | https://onlinelibrary.wiley.com/doi/full/10.1002/cite.201700129?saml_referrer https://www.concawe.eu/wp-content/uploads/Rpt_24-4-1.pdf | e-Fuels | Fischer Tropsch | 2050 | EU-South | 1392.5582 | 1036.2639 | 1404.2086 | 1277.8941 | 728.3851 |  |  |  |  | Industrial | Europe | 1000000
Marchese et.al. | 2021 | https://doi.org/10.1016/j.jcou.2021.101487 | e-Fuels | Fischer Tropsch | 2024 | C.5 | 1730.5108 | 823.9644 | 2024.3097 | 2007.3752 | 2007.3752 |  |  |  |  | Academic | Europe | 68000000
Sherwin | 2021 | https://doi.org/10.1021/acs.est.0c07955 | e-Fuels | Fischer Tropsch | 2024 | Reference | 1330.2315 | 1583.3702 | 2350.1001 | 2076.2914 | 2076.2914 |  |  |  |  | Academic | United States of America | -
Staples et. al. | 2021 | https://doi.org/10.1021/acs.est.0c07674 | e-Fuels | Fischer Tropsch |  | Reference | [9 empty] | Academic | United States of America | -
Bachorz et. al | 2024 | https://www.researchsquare.com/article/rs-4241841/v1 | e-Fuels | Methanol | 2024 | Reference | 2404.7475 | 2435.2346 | 2575.7824 | 2555.1301 | 1675.4036 | 5.445% | 62.74% | 30.59% | 1.224% | Academic | Europe | - | Due to a high WACC assumption (~11%, final wacc correction leads to lower cost)
Moretti et al. | 2023 | https://doi.org/10.1016/j.scitotenv.2023.166005 | Solar Fuels | Fischer Tropsch | 2050 | Reference | 982.3514 | 982.3755 | 1321.1923 | 1420.684 | 672.8297 | -0.003017% | 51.59% | 34.03% | 14.38% | Industrial | MENA | 31354838
Moretti et al. | 2023 | https://doi.org/10.1016/j.scitotenv.2023.166005 | Solar Fuels | Fischer Tropsch | 2050 | Optimistic | 825.3688 | 825.3929 | 1164.2097 | 1237.7413 | 565.6505 |  |  |  |  | Industrial | MENA | 31354838
Martin et. al. | 2023 | https://www.sciencedirect.com/science/article/pii/S136403212300494X?via%3Dihub | e-Fuels | Fischer Tropsch | 2024 | Reference | 1148.3867 | 1137.4782 | 2381.0325 | 2384.2032 | 1110.4409 |  |  |  |  | Academic | Europe | -
Schmidt et. al. | 2024 | https://onlinelibrary.wiley.com/doi/full/10.1002/cite.201700129?saml_referrer https://www.concawe.eu/wp-content/uploads/Rpt_24-4-1.pdf | e-Fuels | Fischer Tropsch | 2024 | EU-Central | 1309.1064 | 1104.4865 | 2506.3765 | 2406.0026 | 1318.933 |  |  |  |  | Industrial | Europe | 1000000
Albrecht et. al. | 2016 | https://doi.org/10.1016/j.energy.2019.116511 | e-Fuels | Fischer Tropsch | 2024 | Reference | 642.2967 | 768.8326 | 2386.5585 | 2466.5878 | 2368.1669 |  |  |  |  | Industrial | Europe | 144778221.6687 | This study has a detailed breakdown but considers a scenario where electricity is an output, leading to lower overall costs.
Martin et. al. | 2023 | https://www.sciencedirect.com/science/article/pii/S136403212300494X?via%3Dihub | e-Fuels | Fischer Tropsch | 2050 | Reference | 350.6061 | 217.9906 | 804.4 | 807.0529 | 456.5205 |  |  |  |  | Academic | Europe | -
Schmidt et. al. | 2024 | https://onlinelibrary.wiley.com/doi/full/10.1002/cite.201700129?saml_referrer https://www.concawe.eu/wp-content/uploads/Rpt_24-4-1.pdf | e-Fuels | Fischer Tropsch | 2024 | EU-North | 1510.5026 | 1255.2682 | 2657.1582 | 2530.7794 | 1443.7098 | 20.13% | 54.13% | 22.75% | 2.985% | Industrial | Europe | 1000000 | 1st of a kind industrial plant
Schmidt et. al. | 2024 | https://onlinelibrary.wiley.com/doi/full/10.1002/cite.201700129?saml_referrer https://www.concawe.eu/wp-content/uploads/Rpt_24-4-1.pdf | e-Fuels | Fischer Tropsch | 2024 | EU-South | 1286.1593 | 1276.9022 | 2678.7922 | 2549.092 | 1462.0223 |  |  |  |  | Industrial | Europe | 1000000
Seymour et al. | 2024 | https://doi.org/10.1039/D3SE00978E | e-Fuels | Fischer Tropsch | 2024 | Reference | 1703.2942 | 1744.0993 | 2493.7647 | 2519.6177 | 1453.0979 | 25.99% | 55.32% | 12.27% | 6.425% | Academic | United States of America | 2110761 | High CO2 cost assumed, hence there is less effect
Gray et al. | 2024 | https://doi.org/10.1016/j.rser.2024.114552 | e-Fuels | Fischer Tropsch | 2024 | Reference DAC Deployment | 2727.5773 | 2805.9552 | 2849.8757 | 2927.778 | 1599.4759 | 19.63% | 65.37% | 10.23% | 4.768% | Academic | Europe | 39140033.75
Sherwin | 2021 | https://doi.org/10.1021/acs.est.0c07955 | e-Fuels | Fischer Tropsch | 2050 | Reference | 87.6677 | 295.7946 | 645.1374 | 707.5749 | 398.4441 |  |  |  |  | Academic | United States of America | -
Brazzola et al. | 2024 |  | e-Fuels | Fischer Tropsch |  | Reference | [9 empty] | Academic | Worldwide | -
Marchese et.al. | 2021 | https://doi.org/10.1016/j.jcou.2021.101487 | e-Fuels | Fischer Tropsch | 2024 | C.3 | 2708.6121 | 1804.7169 | 3396.6119 | 3374.1564 | 3374.1564 |  |  |  |  | Academic | Europe | 48000000
Rojas-Michaga et. al. | 2023 | https://www.sciencedirect.com/science/article/pii/S0196890423007732?via%3Dihub#s0005 | e-Fuels | Fischer Tropsch | 2024 | Reference | 1755.126 | 1456.3452 | 3092.0351 | 3109.819 | 3311.8001 | 28.62% | 47.09% | 2.55% | 21.74% | Academic | United Kingdom | 25105853.0511 | Very detailed study, we should note that this study considers a wide variety of costs that will be practically applicable (e.g. labour, overhead, catalyst, by-product sales etc.)
Marchese et.al. | 2021 | https://doi.org/10.1016/j.jcou.2021.101487 | e-Fuels | Fischer Tropsch | 2024 | C.2 | 2761.7003 | 1368.7085 | 3557.2858 | 3528.5632 | 3528.5632 |  |  |  |  | Academic | Europe | 35000000
Gray et al. | 2024 | https://doi.org/10.1016/j.rser.2024.114552 | e-Fuels | Fischer Tropsch | 2050 | High DAC Deployment | 1053.0157 | 1131.3935 | 1374.9394 | 1452.8417 | 1308.1866 | 38.76% | 31.63% | 20.2% | 9.415% | Academic | Europe | 39140033.75 | This scenario assumes a decline in CO2 cost but not CAPEX
Peters et. al. | 2022 | https://doi.org/10.3390/pr10040699 | e-Fuels | Fischer Tropsch | 2024 | Reference | 668.3777 | 1052.7567 | 3733.7237 | 3772.7486 | 4259.5339 | 6.68% | 46.59% | 43.49% | 3.235% | Academic | Europe | 208032000 | Low intial electricity and CO2 price assumption lead to lower costs
Saad et al. | 2024 | https://doi.org/10.1021/acs.est.4c01578 | e-Fuels | Methanol | 2024 | CO2ER | 6201.6747 | 3818.5621 | 3865.4181 | 3949.4052 | 5596.1494 | 18.84% | 68.46% | 11.9% | 0.8058% | Academic | Europe | 1250000000 | LCA accounting methodology means that the emissions abated are low, therefore cost is high
Peacock et. al. | 2024 |  | e-Fuels | Fischer Tropsch | 2024 | SOEC, Nuclear + Renewables | 2681.2488 | 2495.6577 | 4573.4254 | 4548.0843 | 2021.5727 |  |  |  |  | Academic | United Kingdom | 157410000
Peacock et. al. | 2024 |  | e-Fuels | Fischer Tropsch | 2024 | PEM, Nuclear | 3266.1214 | 2576.9841 | 4528.7897 | 4507.1224 | 1980.6107 |  |  |  |  | Academic | United Kingdom | 157410000 | Large scale production but high electrolyser costs and multiple replacements considered (missing from most other studies)
Peacock et. al. | 2024 |  | e-Fuels | Fischer Tropsch | 2050 | PEM, Nuclear | 1875.4225 | 1436.7973 | 2556.8251 | 2528.5896 | 1215.4479 |  |  |  |  | Academic | United Kingdom | 157410000
Peacock et. al. | 2024 |  | e-Fuels | Fischer Tropsch | 2050 | PEM, Nuclear + Renewables | 1594.7288 | 1414.8415 | 2451.18 | 2422.9445 | 1152.3166 | 34.29% | 41.62% | 7.876% | 16.21% | Academic | United Kingdom | 157410000
Peacock et. al. | 2024 |  | e-Fuels | Fischer Tropsch | 2050 | SOEC, Nuclear + Renewables | 1383.9118 | 1232.3763 | 2232.7591 | 2206.1742 | 1022.7791 |  |  |  |  | Academic | United Kingdom | 157410000
Peacock et. al. | 2024 |  | e-Fuels | Fischer Tropsch | 2024 | PEM, Nuclear + Renewables | 2797.4452 | 2548.3625 | 4640.6838 | 4619.0164 | 2092.5048 | 18.97% | 68.54% | 4.112% | 8.373% | Academic | United Kingdom | 157410000
Falter et. al. | 2020 | https://doi.org/10.1039/d0se00179a | Solar Fuels | Fischer Tropsch | 2024 | Reference | 1312.9985 | 1349.9394 | 5188.9197 | 5172.001 | 5143.5079 |  |  |  |  | Academic | MENA | 45872966 | Most assumptions based on previous study
Falter et. al. | 2015 | https://doi.org/10.1021/acs.est.5b03515 | Solar Fuels | Fischer Tropsch | 2024 | Reference | 563.6763 | 592.9283 | 5581.904 | 5983.7231 | 5123.1772 |  |  |  |  | Academic | MENA | 58035000
Falter et. al. | 2015 | https://doi.org/10.1021/acs.est.5b03515 | Solar Fuels | Fischer Tropsch | 2024 | Reference | 798.1636 | 827.4156 | 5816.3913 | 6234.134 | 5332.7099 | 5.836% | 66.72% | 10.46% | 16.98% | Academic | MENA | 58035000 | Initial assumptions are very optimistic (by author's admission), Production is high. Overall process efficiency is 5% according to the author
Saad et al. | 2024 | https://doi.org/10.1021/acs.est.4c01578 | e-Fuels | Methanol | 2024 | CO2HY | 5186.3474 | 3438.5193 | 5951.2257 | 6013.8338 | 7660.5779 | 10.12% | 61.19% | 27.23% | 1.453% | Academic | Europe | 1250000000
Marchese et.al. | 2021 | https://doi.org/10.1016/j.jcou.2021.101487 | e-Fuels | Fischer Tropsch | 2050 | C.1 | 597.7976 | 154.74 | 529.3058 | 519.2975 | 292.4228 | 21.2% | 23.97% | 15.13% | 39.7% | Academic | Europe | 87000000
Marchese et.al. | 2021 | https://doi.org/10.1016/j.jcou.2021.101487 | e-Fuels | Fischer Tropsch | 2050 | C.2 | 1954.9193 | 1192.8986 | 2139.2446 | 2121.2689 | 1194.5126 |  |  |  |  | Academic | Europe | 35000000
Marchese et.al. | 2021 | https://doi.org/10.1016/j.jcou.2021.101487 | e-Fuels | Fischer Tropsch | 2050 | C.3 | 1692.7913 | 832.374 | 1521.0985 | 1507.4744 | 848.8774 |  |  |  |  | Academic | Europe | 48000000
Marchese et.al. | 2021 | https://doi.org/10.1016/j.jcou.2021.101487 | e-Fuels | Fischer Tropsch | 2050 | C.4 | 310.7968 | -101.1092 | 395.1523 | 385.1619 | 216.8894 |  |  |  |  | Academic | Europe | 69000000
Marchese et.al. | 2021 | https://doi.org/10.1016/j.jcou.2021.101487 | e-Fuels | Fischer Tropsch | 2050 | C.5 | 628.7324 | 100.4681 | 612.2816 | 601.9051 | 338.9402 |  |  |  |  | Academic | Europe | 68000000
Note on L25: [Threaded comment] Your version of Excel allows you to read this threaded comment; however, any edits to it will get removed if the file is opened in a newer version of Excel. Learn more: https://go.microsoft.com/fwlink/?linkid=870924 Comment: Efficiency improvements
Note on L43: [Threaded comment] Your version of Excel allows you to read this threaded comment; however, any edits to it will get removed if the file is opened in a newer version of Excel. Learn more: https://go.microsoft.com/fwlink/?linkid=870924 Comment: All corrected for efficiency improvements

## Descriptive Stats
2024 |  | 2050
Average Abatement Cost ($/tCO2) | 2274.9465 | Average Abatement Cost ($/tCO2) | 981.8338

## Per Passenger Cost Calculation
Parameter | CDG-NCE Fossil |  | CDG-NCE 2% | CDG-NCE 10% | CDG-NCE 35% | CDG-NCE 70% | CDG-JFK Fossil |  | CDG-JFK 2% | CDG-JFK 10% | CDG-JFK 35% | CDG-JFK 70%
Revenue Yield | 50.74 | 42.23% | 50.74 | 50.74 | 50.74 | 50.74 | 400.57 | 56.93% | 400.57 | 400.57 | 400.57 | 400.57
Fuel | 27 | 22.47% | 29.7 | 40.5 | 74.25 | 121.5 | 213 | 30.27% | 234.3 | 319.5 | 585.75 | 958.5
Airport Fee - Aircraft | 4.81 | 4.003% | 4.81 | 4.81 | 4.81 | 4.81 | 17.91 | 2.545% | 17.91 | 17.91 | 17.91 | 17.91
Airport Fee Passengers | 11.02 | 9.172% | 11.02 | 11.02 | 11.02 | 11.02 | 26.24 | 3.729% | 26.24 | 26.24 | 26.24 | 26.24
Route Navigation Fee | 4.04 | 3.362% | 4.04 | 4.04 | 4.04 | 4.04 | 13.76 | 1.956% | 13.76 | 13.76 | 13.76 | 13.76
Terminal Navigation Fee | 1.87 | 1.556% | 1.87 | 1.87 | 1.87 | 1.87 | 2.98 | 0.4235% | 2.98 | 2.98 | 2.98 | 2.98
TTAP Solidarity Rate | 2.63 | 2.189% | 2.63 | 2.63 | 2.63 | 2.63 | 7.51 | 1.067% | 7.51 | 7.51 | 7.51 | 7.51
TTAP Civil Aviation Rate | 4.93 | 4.103% | 4.93 | 4.93 | 4.93 | 4.93 | 8.87 | 1.261% | 8.87 | 8.87 | 8.87 | 8.87
TTAP Safety and Security Rate | 12.7 | 10.57% | 12.7 | 12.7 | 12.7 | 12.7 | 12.7 | 1.805% | 12.7 | 12.7 | 12.7 | 12.7
TNSA | 0.41 | 0.3412% | 0.41 | 0.41 | 0.41 | 0.41 | 0.1 | 0.01421% | 0.1 | 0.1 | 0.1 | 0.1
VAT | 9.84 | 8.19% | 9.84 | 9.84 | 9.84 | 9.84 | 36.36 | 5.167% | 36.36 | 36.36 | 36.36 | 36.36
Total | 129.99 |  | 132.69 | 143.49 | 177.24 | 224.49 | 740 |  | 761.3 | 846.5 | 1112.75 | 1485.5
|  |  |  | 161.593 | 199.601 | 252.8122 |  |  |  | 953.2965 | 1253.1372 | 1672.9143
Synfuel to Fossil Ratio | 6
Synfuel Cost
0.02 | 29.7 | [5 empty] | 234.3
0.1 | 40.5 | [5 empty] | 319.5
0.35 | 74.25 | [5 empty] | 585.75
0.7 | 121.5 | [5 empty] | 958.5
1 | 162 | [5 empty] | 1278
Synfuel Costs