## Inputs
Parameter | Year | Value | Unit
Standard Values
Current Year |  | 2024
Inflation |  | 2%
WACC |  | 7%
USD to EUR |  | 0.9
Electricity
LCOE | 2024 | 64 | $/MWh
LCOE | 2050 | 39 | $/MWh
Jet Fuel A-1 Characteristics
Emissions Intensity | 2024 | 88.7 | gCO2/MJ
Emissions Intensity | 2050 | 88.7 | gCO2/MJ
Energy Density |  | 43.2 | MJ/kg
Energy Density |  | 34.6896 | MJ/l
Volumetric Density |  | 0.803 | kg/l
Jet Fuel A-1 Price | 2024 | 0.8 | $/l
Scenario Specific Values
Jet Fuel A-1 Price | 2050 | 0.8 | $/l
Reference
Jet Fuel A-1 Price | 2024 | 0.32246 | $/l
Jet Fuel A-1 Price | 2050 | 0.20923 | $/l
EIA Reference
Jet Fuel A-1 Price | 2024 | 1.0209 | $/l
Jet Fuel A-1 Price | 2050 | 2.0096 | $/l
EIA Low Oil Price Scenario
Jet Fuel A-1 Price | 2024 | 0.48287 | $/l
Jet Fuel A-1 Price | 2050 | 0.89647 | $/l
EIA High Scenario
Jet Fuel A-1 Price | 2024 | 1.8839 | $/l
Jet Fuel A-1 Price | 2050 | 3.7894 | $/l
Direct Air Capture
LCOR | 2024 | 1282 | $/tCO2
LCOR | 2050 | 542 | $/tCO2 | TO BE UPDATED WITH 25 AND 75TH RANGE OF DAC INPUT COSTS? SAME AS FOR SYNFUELS
CO2 Transport
CO2 Transport Cost | 2024 | 25 | $/tCO2 | Dummy value for now
CO2 Transport Cost | 2050 | 15 | $/tCO2 | Dummy value for now
CO2 Storage
CO2 Storage Cost | 2024 | 15 | $/tCO2 | Dummy value for now
CO2 Storage Cost | 2050 | 10 | $/tCO2 | Dummy value for now
NATURAL GAS
NG Price | 2024 | 5.49 | $/GJ
NG Price | 2050 | 5.6 | $/GJ
Hydrogen Energy Content (Lower Heating Value, LV)
1 kg H2 in LHV basis |  | 120 | MJ
Note on C33: [Threaded comment] Your version of Excel allows you to read this threaded comment; however, any edits to it will get removed if the file is opened in a newer version of Excel. Learn more: https://go.microsoft.com/fwlink/?linkid=870924 Comment: This is varied between the 25% and 75% input cost as mentioned in red. For green hydrogen, the code automatically reads from 25% and 75% input cost.

## Study Parameters
Key Parameters: Blue H₂ (SMR/ATR + CCS) + DAC
Parameter | min | max | Unit | Source
Hydrogen Cost (€2022/kg H₂) | 1.7 | 2.55 | €2022/kg H₂ | Frieden et al. (2024); 2050 SMR+CCS; Fig 5
Hydrogen Cost ($/kg H₂) | 1.9267 | 2.89 | $2023/kg H₂ | Frieden et al. (2024)
Hydrogen Production Emissions (kg CO₂/kg H₂) | 1 | 2.7 | kg CO₂/kg H₂ | Katebah et al. (2022); 2.7: maximum carbon capture from the SMR plant using Option 1 is around 70% of the total CO2 emissions
NG consumption Methane | 3.4 | 3.4 | kg CH4/kg H2 | Katebah et al. (2022)
Methane GWP-100 potential (1 kg CH₄ = 36 kg CO₂e) | 36 | 36 |  | https://www.epa.gov/ghgemissions/understanding-global-warming-potentials
Methane Leakage Rate | 0.16% | 1% | % | Katebah et al. (2022)
Methane Leakage Contribution (kg CO₂e/kg H₂) | 0.19584 | 1.224 | kg CO₂e/kg H₂
Natural Gas Cost ($/GJ) | 5.6 | 5.6 | $/GJ | In line with Sievert et al. (2024); NG price for 2050
H₂ required per liter of synfuel | 0.36456 | 0.5 | kg H₂/L fuel | Argonne National Lab, Modelling of the Synfuel Production Process | 1.38 | kg/gallon of Ft fuel | 1 gallon = | 3.7854 | liters | Range from SAF meta-analysis
CO₂ Required per Liter of Synfuel | 2.2613 | 3.5 | kg CO₂/L fuel | Argonne National Lab, Modelling of the Synfuel Production Process | 8.56 | kg/gallon of Ft fuel | 1 gallon = | 3.7854 | liters | Range from SAF meta-analysis
Calculating Synfuel Emissions
Syn-Fuel emissions (SMR+CCS) CO2 | 8.3333 | 22.5 | gCO2eq/MJ
Syn-Fuel emissions (SMR+CCS) methane | 1.632 | 10.2 | gCO2eq/MJ
Total Syn-Fuel emissions (SMR+CCS) | 9.9653 | 32.7 | gCO2eq/MJ
--> emissions to be abated via DACCS so that we have zero synfuel emissions
Calculating DACCS needed to offset Synfuel Emissions
Total Emissions (gCO₂eq/L synfuel) | 345.6934 | 1134.3499 | gCO₂eq/L synfuel
DACCS Requirement (kg CO₂/L synfuel) | 0.34569 | 1.1343 | kg CO₂/L synfuel
Calculating Synfuel Production costs
Hydrogen cost per liter of synfuel | 0.61975 | 1.275 | $/l
CO2 feedstock cost per liter of synfuel | 1.2256 | 1.897 | $/l
Fischer-Tropsch and refining costs | 0.3 | 1.5 | $/l | [6 empty] | Range from SAF meta-analysis
DACCS cost to offset emissions | 0.19601 | 0.64318 | $/l
Synfuel (SMR+CCS+DACCS) production costs) | 2.3414 | 5.3152 | $/l
Note on B18: [Threaded comment] Your version of Excel allows you to read this threaded comment; however, any edits to it will get removed if the file is opened in a newer version of Excel. Learn more: https://go.microsoft.com/fwlink/?linkid=870924 Comment: @Sievert Katrin are these emissions measured in GWP100 or GWP20? Since the multipliers are 34x and 86x, there could be quite a significant difference between these. See section 3.1 for an example: https://www.sciencedirect.com/science/article/pii/S0306261921014215?via%3Dihub#b0215 Reply: Hi Yash, I used a GWP100 multiplier (36) - I didn't use a GWP20 multiplier for methane tho, fair point!

## Outputs
2050
Parameter | Unit | Min | Max | Median
Syn-Fuel cost | $/l | 2.3414 | 5.3152
Fossil Fuel cost | $/l | 0.8 | 0.8
Syn-Fuel emissions (SMR+CCS+DACCS) | gCO2eq/MJ | 0 | 0
Fossil Fuel emissions | gCO2eq/MJ | 88.7 | 88.7
CO2 Abated | gCO2eq/MJ | 88.7 | 88.7
CO2 Abated | gCO2eq/l | 3076.9675 | 3076.9675
Abatement cost blue hydrogen+DACCS synfuels | $/tCO2 | 500.9439 | 1467.4111 | 984.1775
Abatement cost also needed for CO2e
Conclusion: DACCS alone remains cheaper; why would you go for blue hydrogen + DACCS then; makes no sense